## Tabelle1
parameters
simulation:
1. noise level
egde:
1. noise reduction:
a. Gaussian
b. Bilateral
c. kernel_size
2. Adaptive scan line
3. scan line width:
a. min_line_width/max_line_width
b. depth adaptation of scan line --> see also Fig. 3 in Holzer 2012
4. min_detectable_edge_angle
normals:
cross-product:
1. pixel search radius (neighborhood)
a. radius
b. ring skip
c. pixel skip
2. Integral image
a. computation method (see/get from original paper: AVERAGE_3D_GRADIENT or COVARIANCE_MATRIX)
b. depth change factor (maybe chosen as is)
c. smoothing range (neighborhood size)
3. Vanilla
a. neighborhood size
b. number of threads (only affects runtime)
experiments:
1. edge
a. quality (recall, precision) w.r.t. ideal sensor and noisy sensor
b. runtime (high end desktop PC and older laptop PC)
i. OMP on/off
2. normals
a. quality (angular error, #good normals, coverage) w.r.t. ideal sensor and noisy sensor
i. noise level - neighborhood size - angular error, #good normals, coverage
ii. neighborhood size - angular error, #good normals, coverage
b. runtime (high end desktop PC and older laptop PC)
i. neighborhood size (number points) - runtime (7 different methods w and w/o edges) using the 6 real images? what about OMP?

## Tabelle2
[9 empty] | Quality | Runtime
Runtime | [7 empty] | Smoothing: | no
Gauss 3
| using the first 10 simulated scenes (ca. 10% slower than real scenes) | [7 empty] | Gauss 5
Gauss 7
|  | Gauss 3 + adaptive + 45° + OMP | [6 empty] | Bilateral 3
| Cross + edge | [7 empty] | Bilateral 5
Bilateral 7
[8 empty] | Adaptive scan line: | on
off
[8 empty] | scan line width at 2m: | 10
[8 empty] | (linear model, 5 px at 0.5m) | 15
20
[8 empty] | min_detectable_edge_angle: | 35
45
60
[8 empty] | Artificial sensor noise (sigma): | 0
0.0005
0.001
0.002
0.005
[12 empty] | whole dataset |  | no smoothing | 0 | Gauss 3 | 1 | Gauss 5 | 1 | Gauss 7 | 1 | Bilateral 3 | 2 | Bilateral 5 | 2 | Bilateral 7 | 2
[15 empty] | 3 |  | 3 |  | 5 |  | 7 |  | 3 |  | 5 |  | 7
[12 empty] | Avg. f | max f | Avg. f | max f | Avg. f | max f | Avg. f | max f | Avg. f | max f | Avg. f | max f | Avg. f | max f | Avg. f | max f
| simulated_sensor_noise_sigma: | edge_detection_config.noise_reduction_mode: | edge_detection_config.noise_reduction_kernel_size: | edge_detection_config.use_adaptive_scan_line: | edge_detection_config.scan_line_width_at_2m: | edge_detection_config.min_detectable_edge_angle: | recall: | precision: | f-measure |  | adaptive scan line:
| 0 | 0 | 3 | 0 | 10 | 35 | 91.5913 | 92.0668 | 91.8284 | 81.5182 | 0 | 85.2881 | 92.0998 | 85.9688 | 92.0998 | 86.7559 | 89.838 | 85.4605 | 87.8818 | 82.0282 | 83.956 | 86.9205 | 90.6658 | 86.1892 | 88.8861 | 83.6936 | 85.7204
| 0.0005 | 0 | 3 | 0 | 10 | 35 | 91.5987 | 91.4969 | 91.5478 |  | 1 | 85.8316 | 92.7152 | 86.9944 | 92.7152 | 87.5001 | 90.4234 | 86.0048 | 88.2773 | 81.7487 | 83.8323 | 87.7465 | 91.2769 | 86.8553 | 89.3772 | 83.9715 | 85.9702 | on is always better in terms of avg and max
| 0.001 | 0 | 3 | 0 | 10 | 35 | 91.4869 | 90.0329 | 90.7541
| 0.002 | 0 | 3 | 0 | 10 | 35 | 91.333 | 85.2096 | 88.1651
| 0.005 | 0 | 3 | 0 | 10 | 35 | 90.9467 | 30.158 | 45.2959 |  | scan line width at 2m:
| 0 | 0 | 3 | 0 | 10 | 45 | 91.0749 | 93.0548 | 92.0542 | 85.3271 | 10 | 85.6164 | 92.7152 | 85.5773 | 92.7152 | 87.2116 | 90.4234 | 86.0956 | 88.2773 | 82.2284 | 83.956 | 87.1574 | 91.2769 | 86.794 | 89.3772 | 84.2508 | 85.9702
| 0.0005 | 0 | 3 | 0 | 10 | 45 | 91.0885 | 92.5855 | 91.8309 |  | 15 | 85.6548 | 92.2122 | 86.8387 | 92.2122 | 87.2369 | 89.9616 | 85.7429 | 87.7873 | 81.8472 | 83.3162 | 87.5269 | 90.81 | 86.5688 | 88.9293 | 83.8223 | 85.4422
| 0.001 | 0 | 3 | 0 | 10 | 45 | 90.97 | 91.3269 | 91.1481 |  | 20 | 85.4083 | 91.73 | 87.0289 | 91.73 | 86.9354 | 89.5188 | 85.3594 | 87.3461 | 81.5897 | 82.9606 | 87.3163 | 90.343 | 86.204 | 88.4932 | 83.4246 | 84.9857
| 0.002 | 0 | 3 | 0 | 10 | 45 | 90.7502 | 88.2278 | 89.4712
| 0.005 | 0 | 3 | 0 | 10 | 45 | 89.8908 | 47.4713 | 62.1312
| 0 | 0 | 3 | 0 | 10 | 60 | 90.3149 | 93.9566 | 92.0998 | 88.1921 | min_detectable_edge_angle:
| 0.0005 | 0 | 3 | 0 | 10 | 60 | 90.3357 | 93.4823 | 91.8821 |  | 35 | 84.2558 | 92.5338 | 84.2475 | 92.5338 | 85.836 | 89.6889 | 84.7536 | 87.2472 | 80.8113 | 82.0962 | 85.7652 | 90.6666 | 85.4462 | 88.5138 | 82.9311 | 84.5003
| 0.001 | 0 | 3 | 0 | 10 | 60 | 90.2141 | 92.2628 | 91.2269 |  | 45 | 85.7561 | 92.7152 | 86.7902 | 92.7152 | 87.3864 | 90.1209 | 85.8883 | 87.8023 | 81.955 | 83.0822 | 87.6406 | 91.071 | 86.7201 | 89.0072 | 83.9119 | 85.2453
| 0.002 | 0 | 3 | 0 | 10 | 60 | 89.9939 | 89.4263 | 89.7092 |  | 60 | 86.6677 | 92.6835 | 88.4072 | 92.6835 | 88.1615 | 90.4234 | 86.5561 | 88.2773 | 82.8989 | 83.956 | 88.5948 | 91.2769 | 87.4005 | 89.3772 | 84.6547 | 85.9702
| 0.005 | 0 | 3 | 0 | 10 | 60 | 88.8754 | 66.4481 | 76.0426
| 0 | 0 | 3 | 0 | 15 | 35 | 89.8533 | 91.7574 | 90.7954 | 84.2334
| 0.0005 | 0 | 3 | 0 | 15 | 35 | 89.8528 | 91.0628 | 90.4538
| 0.001 | 0 | 3 | 0 | 15 | 35 | 89.7563 | 89.6684 | 89.7123
| 0.002 | 0 | 3 | 0 | 15 | 35 | 89.5594 | 85.622 | 87.5465
| 0.005 | 0 | 3 | 0 | 15 | 35 | 88.172 | 48.5973 | 62.6591
| 0 | 0 | 3 | 0 | 15 | 45 | 89.5094 | 92.8193 | 91.1343 | 86.7043
| 0.0005 | 0 | 3 | 0 | 15 | 45 | 89.5065 | 92.2723 | 90.8684
| 0.001 | 0 | 3 | 0 | 15 | 45 | 89.4175 | 91.1059 | 90.2538
| 0.002 | 0 | 3 | 0 | 15 | 45 | 89.1659 | 87.9015 | 88.5292
| 0.005 | 0 | 3 | 0 | 15 | 45 | 87.4889 | 62.2403 | 72.7358
| 0 | 0 | 3 | 0 | 15 | 60 | 88.9147 | 93.7998 | 91.2919 | 88.0595
| 0.0005 | 0 | 3 | 0 | 15 | 60 | 88.9139 | 93.2679 | 91.0389
| 0.001 | 0 | 3 | 0 | 15 | 60 | 88.8219 | 92.1668 | 90.4634
| 0.002 | 0 | 3 | 0 | 15 | 60 | 88.5917 | 89.224 | 88.9067
| 0.005 | 0 | 3 | 0 | 15 | 60 | 86.843 | 71.78 | 78.5963
| 0 | 0 | 3 | 0 | 20 | 35 | 88.8075 | 91.5829 | 90.1738 | 85.1632
| 0.0005 | 0 | 3 | 0 | 20 | 35 | 88.8035 | 90.9834 | 89.8802
| 0.001 | 0 | 3 | 0 | 20 | 35 | 88.6692 | 89.6099 | 89.1371
| 0.002 | 0 | 3 | 0 | 20 | 35 | 88.3854 | 85.6731 | 87.0081
| 0.005 | 0 | 3 | 0 | 20 | 35 | 86.5199 | 58.2385 | 69.6165
| 0 | 0 | 3 | 0 | 20 | 45 | 88.5281 | 92.5814 | 90.5094 | 86.8538
| 0.0005 | 0 | 3 | 0 | 20 | 45 | 88.5371 | 92.0618 | 90.2651
| 0.001 | 0 | 3 | 0 | 20 | 45 | 88.4073 | 90.8602 | 89.617
| 0.002 | 0 | 3 | 0 | 20 | 45 | 88.1025 | 87.5782 | 87.8396
| 0.005 | 0 | 3 | 0 | 20 | 45 | 86.0975 | 68.0833 | 76.038
| 0 | 0 | 3 | 0 | 20 | 60 | 88.1206 | 93.618 | 90.7862 | 87.668
| 0.0005 | 0 | 3 | 0 | 20 | 60 | 88.1339 | 93.1023 | 90.55
| 0.001 | 0 | 3 | 0 | 20 | 60 | 88.0036 | 91.9781 | 89.947
| 0.002 | 0 | 3 | 0 | 20 | 60 | 87.6952 | 88.9325 | 88.3095
| 0.005 | 0 | 3 | 0 | 20 | 60 | 85.7014 | 72.8369 | 78.7472
| 0 | 0 | 3 | 1 | 10 | 35 | 92.2003 | 92.8697 | 92.5338 | 83.0717
| 0.0005 | 0 | 3 | 1 | 10 | 35 | 92.2097 | 92.3918 | 92.3007
| 0.001 | 0 | 3 | 1 | 10 | 35 | 92.0806 | 90.9886 | 91.5313
| 0.002 | 0 | 3 | 1 | 10 | 35 | 91.8404 | 86.3082 | 88.9884
| 0.005 | 0 | 3 | 1 | 10 | 35 | 90.2793 | 34.5783 | 50.0042
| 0 | 0 | 3 | 1 | 10 | 45 | 91.7141 | 93.7384 | 92.7152 | 86.4375
| 0.0005 | 0 | 3 | 1 | 10 | 45 | 91.7339 | 93.288 | 92.5044
| 0.001 | 0 | 3 | 1 | 10 | 45 | 91.6021 | 92.063 | 91.832
| 0.002 | 0 | 3 | 1 | 10 | 45 | 91.3361 | 89.0472 | 90.1771
| 0.005 | 0 | 3 | 1 | 10 | 45 | 90.0144 | 50.8143 | 64.9586
| 0 | 0 | 3 | 1 | 10 | 60 | 90.9433 | 94.4916 | 92.6835 | 88.9172
| 0.0005 | 0 | 3 | 1 | 10 | 60 | 90.9669 | 94.0358 | 92.4759
| 0.001 | 0 | 3 | 1 | 10 | 60 | 90.8341 | 92.8268 | 91.8196
| 0.002 | 0 | 3 | 1 | 10 | 60 | 90.5986 | 90.0494 | 90.3232
| 0.005 | 0 | 3 | 1 | 10 | 60 | 89.2645 | 68.1389 | 77.284
| 0 | 0 | 3 | 1 | 15 | 35 | 91.4078 | 92.0499 | 91.7277 | 85.3441
| 0.0005 | 0 | 3 | 1 | 15 | 35 | 91.4083 | 91.4969 | 91.4526
| 0.001 | 0 | 3 | 1 | 15 | 35 | 91.2899 | 90.2056 | 90.7445
| 0.002 | 0 | 3 | 1 | 15 | 35 | 91.0396 | 86.1236 | 88.5134
| 0.005 | 0 | 3 | 1 | 15 | 35 | 89.4146 | 50.1782 | 64.2822
| 0 | 0 | 3 | 1 | 15 | 45 | 91.038 | 93.1438 | 92.0789 | 87.6959
| 0.0005 | 0 | 3 | 1 | 15 | 45 | 91.0366 | 92.6457 | 91.8341
| 0.001 | 0 | 3 | 1 | 15 | 45 | 90.9306 | 91.5181 | 91.2234
| 0.002 | 0 | 3 | 1 | 15 | 45 | 90.6274 | 88.2685 | 89.4324
| 0.005 | 0 | 3 | 1 | 15 | 45 | 88.9945 | 63.1992 | 73.9108
| 0 | 0 | 3 | 1 | 15 | 60 | 90.325 | 94.18 | 92.2122 | 88.9948
| 0.0005 | 0 | 3 | 1 | 15 | 60 | 90.3142 | 93.6555 | 91.9545
| 0.001 | 0 | 3 | 1 | 15 | 60 | 90.207 | 92.5422 | 91.3597
| 0.002 | 0 | 3 | 1 | 15 | 60 | 89.9451 | 89.5374 | 89.7408
| 0.005 | 0 | 3 | 1 | 15 | 60 | 88.3515 | 72.6028 | 79.7067
| 0 | 0 | 3 | 1 | 20 | 35 | 90.7283 | 91.6819 | 91.2026 | 86.1543
| 0.0005 | 0 | 3 | 1 | 20 | 35 | 90.7306 | 91.2054 | 90.9674
| 0.001 | 0 | 3 | 1 | 20 | 35 | 90.5955 | 89.8952 | 90.244
| 0.002 | 0 | 3 | 1 | 20 | 35 | 90.2287 | 85.8705 | 87.9957
| 0.005 | 0 | 3 | 1 | 20 | 35 | 88.7232 | 58.2969 | 70.3616
| 0 | 0 | 3 | 1 | 20 | 45 | 90.3666 | 92.4316 | 91.3874 | 87.7227
| 0.0005 | 0 | 3 | 1 | 20 | 45 | 90.3675 | 91.9731 | 91.1632
| 0.001 | 0 | 3 | 1 | 20 | 45 | 90.2326 | 90.7975 | 90.5142
| 0.002 | 0 | 3 | 1 | 20 | 45 | 89.8764 | 87.4869 | 88.6656
| 0.005 | 0 | 3 | 1 | 20 | 45 | 88.3979 | 68.0226 | 76.8832
| 0 | 0 | 3 | 1 | 20 | 60 | 89.7979 | 93.7471 | 91.73 | 88.6115
| 0.0005 | 0 | 3 | 1 | 20 | 60 | 89.8024 | 93.2428 | 91.4903
| 0.001 | 0 | 3 | 1 | 20 | 60 | 89.6663 | 92.0698 | 90.8522
| 0.002 | 0 | 3 | 1 | 20 | 60 | 89.3165 | 88.9431 | 89.1294
| 0.005 | 0 | 3 | 1 | 20 | 60 | 87.7964 | 73.2323 | 79.8557
| 0 | 1 | 3 | 0 | 10 | 35 | 89.1681 | 88.967 | 89.0674 | 84.858
| 0.0005 | 1 | 3 | 0 | 10 | 35 | 89.1361 | 88.8322 | 88.9839
| 0.001 | 1 | 3 | 0 | 10 | 35 | 89.084 | 88.2258 | 88.6528
| 0.002 | 1 | 3 | 0 | 10 | 35 | 88.8258 | 86.1581 | 87.4716
| 0.005 | 1 | 3 | 0 | 10 | 35 | 88.377 | 58.1065 | 70.1141
| 0 | 1 | 3 | 0 | 10 | 45 | 88.6098 | 90.5411 | 89.565 | 87.3247
| 0.0005 | 1 | 3 | 0 | 10 | 45 | 88.5675 | 90.4187 | 89.4835
| 0.001 | 1 | 3 | 0 | 10 | 45 | 88.5106 | 89.8505 | 89.1755
| 0.002 | 1 | 3 | 0 | 10 | 45 | 88.2092 | 88.0827 | 88.1459
| 0.005 | 1 | 3 | 0 | 10 | 45 | 87.4796 | 74.1299 | 80.2534
| 0 | 1 | 3 | 0 | 10 | 60 | 87.6126 | 92.1793 | 89.838 | 88.4491
| 0.0005 | 1 | 3 | 0 | 10 | 60 | 87.5677 | 92.0687 | 89.7618
| 0.001 | 1 | 3 | 0 | 10 | 60 | 87.5036 | 91.4679 | 89.4418
| 0.002 | 1 | 3 | 0 | 10 | 60 | 87.2001 | 89.7093 | 88.4369
| 0.005 | 1 | 3 | 0 | 10 | 60 | 86.3582 | 83.2336 | 84.7671
| 0 | 1 | 3 | 0 | 15 | 35 | 87.1175 | 89.3445 | 88.2169 | 85.7393
| 0.0005 | 1 | 3 | 0 | 15 | 35 | 87.0876 | 89.1729 | 88.1179
| 0.001 | 1 | 3 | 0 | 15 | 35 | 87.0353 | 88.5108 | 87.7668
| 0.002 | 1 | 3 | 0 | 15 | 35 | 86.7375 | 86.3133 | 86.5249
| 0.005 | 1 | 3 | 0 | 15 | 35 | 85.8661 | 71.572 | 78.0702
| 0 | 1 | 3 | 0 | 15 | 45 | 86.6574 | 90.9045 | 88.7302 | 87.1002
| 0.0005 | 1 | 3 | 0 | 15 | 45 | 86.6137 | 90.7694 | 88.6429
| 0.001 | 1 | 3 | 0 | 15 | 45 | 86.567 | 90.1871 | 88.34
| 0.002 | 1 | 3 | 0 | 15 | 45 | 86.2528 | 88.2381 | 87.2342
| 0.005 | 1 | 3 | 0 | 15 | 45 | 85.2193 | 80.05 | 82.5538
| 0 | 1 | 3 | 0 | 15 | 60 | 85.9208 | 92.4851 | 89.0822 | 87.7109
| 0.0005 | 1 | 3 | 0 | 15 | 60 | 85.8733 | 92.3553 | 88.9964
| 0.001 | 1 | 3 | 0 | 15 | 60 | 85.8187 | 91.7517 | 88.6861
| 0.002 | 1 | 3 | 0 | 15 | 60 | 85.4969 | 89.8625 | 87.6254
| 0.005 | 1 | 3 | 0 | 15 | 60 | 84.4021 | 83.9284 | 84.1646
| 0 | 1 | 3 | 0 | 20 | 35 | 85.9006 | 89.4745 | 87.6511 | 85.7304
| 0.0005 | 1 | 3 | 0 | 20 | 35 | 85.8584 | 89.314 | 87.5521
| 0.001 | 1 | 3 | 0 | 20 | 35 | 85.774 | 88.6113 | 87.1696
| 0.002 | 1 | 3 | 0 | 20 | 35 | 85.4314 | 86.4603 | 85.9428
| 0.005 | 1 | 3 | 0 | 20 | 35 | 84.4703 | 76.5884 | 80.3365
| 0 | 1 | 3 | 0 | 20 | 45 | 85.5436 | 90.9355 | 88.1572 | 86.676
| 0.0005 | 1 | 3 | 0 | 20 | 45 | 85.4992 | 90.8085 | 88.0739
| 0.001 | 1 | 3 | 0 | 20 | 45 | 85.4277 | 90.1443 | 87.7226
| 0.002 | 1 | 3 | 0 | 20 | 45 | 85.0694 | 88.2182 | 86.6152
| 0.005 | 1 | 3 | 0 | 20 | 45 | 84.0101 | 81.6461 | 82.8112
| 0 | 1 | 3 | 0 | 20 | 60 | 84.9429 | 92.5659 | 88.5907 | 87.2141
| 0.0005 | 1 | 3 | 0 | 20 | 60 | 84.8904 | 92.4354 | 88.5024
| 0.001 | 1 | 3 | 0 | 20 | 60 | 84.7958 | 91.7685 | 88.1445
| 0.002 | 1 | 3 | 0 | 20 | 60 | 84.4287 | 89.8947 | 87.076
| 0.005 | 1 | 3 | 0 | 20 | 60 | 83.3584 | 84.1595 | 83.757
| 0 | 1 | 3 | 1 | 10 | 35 | 89.9529 | 89.4265 | 89.6889 | 85.6683
| 0.0005 | 1 | 3 | 1 | 10 | 35 | 89.9188 | 89.3065 | 89.6116
| 0.001 | 1 | 3 | 1 | 10 | 35 | 89.8577 | 88.7199 | 89.2852
| 0.002 | 1 | 3 | 1 | 10 | 35 | 89.5527 | 86.5849 | 88.0438
| 0.005 | 1 | 3 | 1 | 10 | 35 | 88.7208 | 60.1756 | 71.712
| 0 | 1 | 3 | 1 | 10 | 45 | 89.4044 | 90.8489 | 90.1209 | 87.9505
| 0.0005 | 1 | 3 | 1 | 10 | 45 | 89.352 | 90.7286 | 90.035
| 0.001 | 1 | 3 | 1 | 10 | 45 | 89.2818 | 90.1715 | 89.7244
| 0.002 | 1 | 3 | 1 | 10 | 45 | 88.9631 | 88.3938 | 88.6775
| 0.005 | 1 | 3 | 1 | 10 | 45 | 88.1234 | 75.2757 | 81.1945
| 0 | 1 | 3 | 1 | 10 | 60 | 88.4342 | 92.5041 | 90.4234 | 89.0191
| 0.0005 | 1 | 3 | 1 | 10 | 60 | 88.3814 | 92.3937 | 90.343
| 0.001 | 1 | 3 | 1 | 10 | 60 | 88.321 | 91.7888 | 90.0215
| 0.002 | 1 | 3 | 1 | 10 | 60 | 87.9894 | 90.0161 | 88.9912
| 0.005 | 1 | 3 | 1 | 10 | 60 | 87.0846 | 83.6185 | 85.3164
| 0 | 1 | 3 | 1 | 15 | 35 | 89.0164 | 89.0438 | 89.0301 | 86.4763
| 0.0005 | 1 | 3 | 1 | 15 | 35 | 88.9836 | 88.8856 | 88.9346
| 0.001 | 1 | 3 | 1 | 15 | 35 | 88.9147 | 88.2522 | 88.5822
| 0.002 | 1 | 3 | 1 | 15 | 35 | 88.5863 | 86.0419 | 87.2956
| 0.005 | 1 | 3 | 1 | 15 | 35 | 87.546 | 71.2124 | 78.539
| 0 | 1 | 3 | 1 | 15 | 45 | 88.5335 | 90.6411 | 89.5749 | 87.8696
| 0.0005 | 1 | 3 | 1 | 15 | 45 | 88.4918 | 90.5135 | 89.4912
| 0.001 | 1 | 3 | 1 | 15 | 45 | 88.4282 | 89.9156 | 89.1657
| 0.002 | 1 | 3 | 1 | 15 | 45 | 88.1036 | 87.9636 | 88.0335
| 0.005 | 1 | 3 | 1 | 15 | 45 | 86.996 | 79.5064 | 83.0828
| 0 | 1 | 3 | 1 | 15 | 60 | 87.6836 | 92.3611 | 89.9616 | 88.525
| 0.0005 | 1 | 3 | 1 | 15 | 60 | 87.6345 | 92.2114 | 89.8647
| 0.001 | 1 | 3 | 1 | 15 | 60 | 87.5709 | 91.5947 | 89.5376
| 0.002 | 1 | 3 | 1 | 15 | 60 | 87.2212 | 89.6837 | 88.4353
| 0.005 | 1 | 3 | 1 | 15 | 60 | 86.0955 | 83.5931 | 84.8258
| 0 | 1 | 3 | 1 | 20 | 35 | 88.2213 | 88.99 | 88.604 | 86.5436
| 0.0005 | 1 | 3 | 1 | 20 | 35 | 88.1633 | 88.8429 | 88.5018
| 0.001 | 1 | 3 | 1 | 20 | 35 | 88.0694 | 88.1735 | 88.1214
| 0.002 | 1 | 3 | 1 | 20 | 35 | 87.6857 | 85.9916 | 86.8304
| 0.005 | 1 | 3 | 1 | 20 | 35 | 86.6363 | 75.4558 | 80.6605
| 0 | 1 | 3 | 1 | 20 | 45 | 87.8119 | 90.2112 | 88.9954 | 87.3977
| 0.0005 | 1 | 3 | 1 | 20 | 45 | 87.7448 | 90.0801 | 88.8971
| 0.001 | 1 | 3 | 1 | 20 | 45 | 87.6575 | 89.4309 | 88.5353
| 0.002 | 1 | 3 | 1 | 20 | 45 | 87.2628 | 87.4788 | 87.3707
| 0.005 | 1 | 3 | 1 | 20 | 45 | 86.1559 | 80.4214 | 83.1899
| 0 | 1 | 3 | 1 | 20 | 60 | 87.0465 | 92.1356 | 89.5188 | 88.0508
| 0.0005 | 1 | 3 | 1 | 20 | 60 | 86.98 | 91.996 | 89.4177
| 0.001 | 1 | 3 | 1 | 20 | 60 | 86.8838 | 91.3152 | 89.0444
| 0.002 | 1 | 3 | 1 | 20 | 60 | 86.4754 | 89.39 | 87.9085
| 0.005 | 1 | 3 | 1 | 20 | 60 | 85.3553 | 83.3968 | 84.3647
| 0 | 1 | 5 | 0 | 10 | 35 | 87.2102 | 86.35 | 86.778 | 84.4859
| 0.0005 | 1 | 5 | 0 | 10 | 35 | 87.2437 | 86.2398 | 86.7388
| 0.001 | 1 | 5 | 0 | 10 | 35 | 87.2572 | 85.8477 | 86.5467
| 0.002 | 1 | 5 | 0 | 10 | 35 | 87.1041 | 84.4475 | 85.7552
| 0.005 | 1 | 5 | 0 | 10 | 35 | 86.6644 | 68.6476 | 76.611
| 0 | 1 | 5 | 0 | 10 | 45 | 86.6003 | 88.1087 | 87.348 | 86.1578
| 0.0005 | 1 | 5 | 0 | 10 | 45 | 86.6295 | 88.0044 | 87.3115
| 0.001 | 1 | 5 | 0 | 10 | 45 | 86.6317 | 87.6437 | 87.1348
| 0.002 | 1 | 5 | 0 | 10 | 45 | 86.4435 | 86.4046 | 86.424
| 0.005 | 1 | 5 | 0 | 10 | 45 | 85.8214 | 79.5576 | 82.5709
| 0 | 1 | 5 | 0 | 10 | 60 | 85.5506 | 90.3436 | 87.8818 | 86.9956
| 0.0005 | 1 | 5 | 0 | 10 | 60 | 85.5782 | 90.2581 | 87.8559
| 0.001 | 1 | 5 | 0 | 10 | 60 | 85.5818 | 89.876 | 87.6764
| 0.002 | 1 | 5 | 0 | 10 | 60 | 85.4079 | 88.5777 | 86.9639
| 0.005 | 1 | 5 | 0 | 10 | 60 | 84.7135 | 84.4867 | 84.5999
| 0 | 1 | 5 | 0 | 15 | 35 | 84.9818 | 87.0678 | 86.0122 | 84.5901
| 0.0005 | 1 | 5 | 0 | 15 | 35 | 85.029 | 86.9497 | 85.9786
| 0.001 | 1 | 5 | 0 | 15 | 35 | 85.0224 | 86.5106 | 85.76
| 0.002 | 1 | 5 | 0 | 15 | 35 | 84.8102 | 84.9993 | 84.9046
| 0.005 | 1 | 5 | 0 | 15 | 35 | 84.103 | 76.8171 | 80.2951
| 0 | 1 | 5 | 0 | 15 | 45 | 84.4917 | 88.8591 | 86.6204 | 85.6105
| 0.0005 | 1 | 5 | 0 | 15 | 45 | 84.546 | 88.7794 | 86.611
| 0.001 | 1 | 5 | 0 | 15 | 45 | 84.537 | 88.3746 | 86.4132
| 0.002 | 1 | 5 | 0 | 15 | 45 | 84.317 | 86.983 | 85.6293
| 0.005 | 1 | 5 | 0 | 15 | 45 | 83.5139 | 82.0561 | 82.7786
| 0 | 1 | 5 | 0 | 15 | 60 | 83.6544 | 90.8854 | 87.1201 | 86.1752
| 0.0005 | 1 | 5 | 0 | 15 | 60 | 83.6972 | 90.7905 | 87.0997
| 0.001 | 1 | 5 | 0 | 15 | 60 | 83.6731 | 90.3652 | 86.8905
| 0.002 | 1 | 5 | 0 | 15 | 60 | 83.4494 | 88.9493 | 86.1116
| 0.005 | 1 | 5 | 0 | 15 | 60 | 82.6021 | 84.7334 | 83.6542
| 0 | 1 | 5 | 0 | 20 | 35 | 83.6964 | 87.3734 | 85.4954 | 84.3143
| 0.0005 | 1 | 5 | 0 | 20 | 35 | 83.7254 | 87.2485 | 85.4507
| 0.001 | 1 | 5 | 0 | 20 | 35 | 83.733 | 86.8053 | 85.2415
| 0.002 | 1 | 5 | 0 | 20 | 35 | 83.5259 | 85.2619 | 84.385
| 0.005 | 1 | 5 | 0 | 20 | 35 | 82.7303 | 79.3383 | 80.9988
| 0 | 1 | 5 | 0 | 20 | 45 | 83.2836 | 89.1244 | 86.1051 | 85.1146
| 0.0005 | 1 | 5 | 0 | 20 | 45 | 83.3128 | 89.0133 | 86.0688
| 0.001 | 1 | 5 | 0 | 20 | 45 | 83.3179 | 88.5933 | 85.8747
| 0.002 | 1 | 5 | 0 | 20 | 45 | 83.1027 | 87.145 | 85.0759
| 0.005 | 1 | 5 | 0 | 20 | 45 | 82.2335 | 82.6647 | 82.4485
| 0 | 1 | 5 | 0 | 20 | 60 | 82.5863 | 91.1144 | 86.641 | 85.7007
| 0.0005 | 1 | 5 | 0 | 20 | 60 | 82.6171 | 91.0006 | 86.6064
| 0.001 | 1 | 5 | 0 | 20 | 60 | 82.6219 | 90.5685 | 86.4129
| 0.002 | 1 | 5 | 0 | 20 | 60 | 82.4063 | 89.1186 | 85.6311
| 0.005 | 1 | 5 | 0 | 20 | 60 | 81.489 | 85.0091 | 83.2118
| 0 | 1 | 5 | 1 | 10 | 35 | 87.9887 | 86.5181 | 87.2472 | 84.9954
| 0.0005 | 1 | 5 | 1 | 10 | 35 | 88.0126 | 86.4087 | 87.2033
| 0.001 | 1 | 5 | 1 | 10 | 35 | 88.0269 | 86.0131 | 87.0083
| 0.002 | 1 | 5 | 1 | 10 | 35 | 87.8612 | 84.5551 | 86.1765
| 0.005 | 1 | 5 | 1 | 10 | 35 | 87.1696 | 69.5056 | 77.3419
| 0 | 1 | 5 | 1 | 10 | 45 | 87.3938 | 88.2147 | 87.8023 | 86.5805
| 0.0005 | 1 | 5 | 1 | 10 | 45 | 87.4279 | 88.0967 | 87.761
| 0.001 | 1 | 5 | 1 | 10 | 45 | 87.4219 | 87.7321 | 87.5767
| 0.002 | 1 | 5 | 1 | 10 | 45 | 87.2241 | 86.452 | 86.8363
| 0.005 | 1 | 5 | 1 | 10 | 45 | 86.5002 | 79.6352 | 82.9259
| 0 | 1 | 5 | 1 | 10 | 60 | 86.3523 | 90.29 | 88.2773 | 87.3584
| 0.0005 | 1 | 5 | 1 | 10 | 60 | 86.375 | 90.2012 | 88.2466
| 0.001 | 1 | 5 | 1 | 10 | 60 | 86.3647 | 89.8122 | 88.0547
| 0.002 | 1 | 5 | 1 | 10 | 60 | 86.1802 | 88.5262 | 87.3374
| 0.005 | 1 | 5 | 1 | 10 | 60 | 85.4024 | 84.3555 | 84.8757
| 0 | 1 | 5 | 1 | 15 | 35 | 86.9231 | 86.3914 | 86.6564 | 85.1366
| 0.0005 | 1 | 5 | 1 | 15 | 35 | 86.9624 | 86.276 | 86.6178
| 0.001 | 1 | 5 | 1 | 15 | 35 | 86.9644 | 85.8433 | 86.4002
| 0.002 | 1 | 5 | 1 | 15 | 35 | 86.7175 | 84.2886 | 85.4858
| 0.005 | 1 | 5 | 1 | 15 | 35 | 85.8748 | 75.7984 | 80.5226
| 0 | 1 | 5 | 1 | 15 | 45 | 86.4038 | 88.1247 | 87.2558 | 86.1655
| 0.0005 | 1 | 5 | 1 | 15 | 45 | 86.4402 | 88.0386 | 87.2321
| 0.001 | 1 | 5 | 1 | 15 | 45 | 86.4312 | 87.621 | 87.022
| 0.002 | 1 | 5 | 1 | 15 | 45 | 86.2123 | 86.2119 | 86.2121
| 0.005 | 1 | 5 | 1 | 15 | 45 | 85.3427 | 80.9823 | 83.1053
| 0 | 1 | 5 | 1 | 15 | 60 | 85.476 | 90.2271 | 87.7873 | 86.7795
| 0.0005 | 1 | 5 | 1 | 15 | 60 | 85.5055 | 90.1225 | 87.7533
| 0.001 | 1 | 5 | 1 | 15 | 60 | 85.474 | 89.6923 | 87.5324
| 0.002 | 1 | 5 | 1 | 15 | 60 | 85.2403 | 88.2597 | 86.7237
| 0.005 | 1 | 5 | 1 | 15 | 60 | 84.3223 | 83.8806 | 84.1009
| 0 | 1 | 5 | 1 | 20 | 35 | 86.0925 | 86.497 | 86.2943 | 84.999
| 0.0005 | 1 | 5 | 1 | 20 | 35 | 86.1283 | 86.3611 | 86.2445
| 0.001 | 1 | 5 | 1 | 20 | 35 | 86.1458 | 85.9384 | 86.042
| 0.002 | 1 | 5 | 1 | 20 | 35 | 85.9064 | 84.3534 | 85.1228
| 0.005 | 1 | 5 | 1 | 20 | 35 | 84.9786 | 77.911 | 81.2915
| 0 | 1 | 5 | 1 | 20 | 45 | 85.656 | 87.9398 | 86.7829 | 85.7007
| 0.0005 | 1 | 5 | 1 | 20 | 45 | 85.6817 | 87.8317 | 86.7434
| 0.001 | 1 | 5 | 1 | 20 | 45 | 85.6845 | 87.41 | 86.5386
| 0.002 | 1 | 5 | 1 | 20 | 45 | 85.4469 | 85.9322 | 85.6889
| 0.005 | 1 | 5 | 1 | 20 | 45 | 84.4652 | 81.1028 | 82.7499
| 0 | 1 | 5 | 1 | 20 | 60 | 84.7622 | 90.0924 | 87.3461 | 86.3272
| 0.0005 | 1 | 5 | 1 | 20 | 60 | 84.7812 | 89.9597 | 87.2937
| 0.001 | 1 | 5 | 1 | 20 | 60 | 84.7906 | 89.5185 | 87.0904
| 0.002 | 1 | 5 | 1 | 20 | 60 | 84.5492 | 88.056 | 86.267
| 0.005 | 1 | 5 | 1 | 20 | 60 | 83.5409 | 83.7373 | 83.639
| 0 | 1 | 7 | 0 | 10 | 35 | 84.1687 | 80.1234 | 82.0962 | 81.2088
| 0.0005 | 1 | 7 | 0 | 10 | 35 | 84.174 | 80.0528 | 82.0617
| 0.001 | 1 | 7 | 0 | 10 | 35 | 84.2179 | 79.9543 | 82.0307
| 0.002 | 1 | 7 | 0 | 10 | 35 | 84.2189 | 79.2898 | 81.6801
| 0.005 | 1 | 7 | 0 | 10 | 35 | 84.1153 | 73.0187 | 78.1752
| 0 | 1 | 7 | 0 | 10 | 45 | 83.4647 | 82.7031 | 83.0822 | 82.5601
| 0.0005 | 1 | 7 | 0 | 10 | 45 | 83.4643 | 82.6394 | 83.0498
| 0.001 | 1 | 7 | 0 | 10 | 45 | 83.4989 | 82.5471 | 83.0203
| 0.002 | 1 | 7 | 0 | 10 | 45 | 83.486 | 81.9313 | 82.7013
| 0.005 | 1 | 7 | 0 | 10 | 45 | 83.2989 | 78.7243 | 80.947
| 0 | 1 | 7 | 0 | 10 | 60 | 82.289 | 85.692 | 83.956 | 83.4944
| 0.0005 | 1 | 7 | 0 | 10 | 60 | 82.2799 | 85.6368 | 83.9248
| 0.001 | 1 | 7 | 0 | 10 | 60 | 82.3165 | 85.5463 | 83.9003
| 0.002 | 1 | 7 | 0 | 10 | 60 | 82.3009 | 84.8954 | 83.578
| 0.005 | 1 | 7 | 0 | 10 | 60 | 82.0602 | 82.1656 | 82.1129
| 0 | 1 | 7 | 0 | 15 | 35 | 81.7373 | 81.6594 | 81.6983 | 81.1264
| 0.0005 | 1 | 7 | 0 | 15 | 35 | 81.7854 | 81.6552 | 81.7202
| 0.001 | 1 | 7 | 0 | 15 | 35 | 81.8179 | 81.5356 | 81.6765
| 0.002 | 1 | 7 | 0 | 15 | 35 | 81.8134 | 80.8121 | 81.3097
| 0.005 | 1 | 7 | 0 | 15 | 35 | 81.6003 | 76.9886 | 79.2274
| 0 | 1 | 7 | 0 | 15 | 45 | 81.1995 | 83.8721 | 82.5142 | 82.0603
| 0.0005 | 1 | 7 | 0 | 15 | 45 | 81.2396 | 83.8572 | 82.5276
| 0.001 | 1 | 7 | 0 | 15 | 45 | 81.2679 | 83.7737 | 82.5018
| 0.002 | 1 | 7 | 0 | 15 | 45 | 81.2554 | 83.096 | 82.1654
| 0.005 | 1 | 7 | 0 | 15 | 45 | 80.9764 | 80.2121 | 80.5924
| 0 | 1 | 7 | 0 | 15 | 60 | 80.2554 | 86.5666 | 83.2916 | 82.8495
| 0.0005 | 1 | 7 | 0 | 15 | 60 | 80.2873 | 86.5643 | 83.3077
| 0.001 | 1 | 7 | 0 | 15 | 60 | 80.3205 | 86.4447 | 83.2701
| 0.002 | 1 | 7 | 0 | 15 | 60 | 80.308 | 85.7255 | 82.9284
| 0.005 | 1 | 7 | 0 | 15 | 60 | 79.996 | 82.9573 | 81.4497
| 0 | 1 | 7 | 0 | 20 | 35 | 80.3718 | 82.4574 | 81.4012 | 80.8708
| 0.0005 | 1 | 7 | 0 | 20 | 35 | 80.3858 | 82.4176 | 81.389
| 0.001 | 1 | 7 | 0 | 20 | 35 | 80.4222 | 82.2899 | 81.3453
| 0.002 | 1 | 7 | 0 | 20 | 35 | 80.4264 | 81.5868 | 81.0024
| 0.005 | 1 | 7 | 0 | 20 | 35 | 80.1748 | 78.2794 | 79.2158
| 0 | 1 | 7 | 0 | 20 | 45 | 79.8971 | 84.4771 | 82.1233 | 81.6676
| 0.0005 | 1 | 7 | 0 | 20 | 45 | 79.9081 | 84.4507 | 82.1166
| 0.001 | 1 | 7 | 0 | 20 | 45 | 79.9466 | 84.3312 | 82.0804
| 0.002 | 1 | 7 | 0 | 20 | 45 | 79.9486 | 83.6745 | 81.7691
| 0.005 | 1 | 7 | 0 | 20 | 45 | 79.6609 | 80.8454 | 80.2488
| 0 | 1 | 7 | 0 | 20 | 60 | 79.1328 | 86.9576 | 82.8609 | 82.4157
| 0.0005 | 1 | 7 | 0 | 20 | 60 | 79.1444 | 86.9277 | 82.8537
| 0.001 | 1 | 7 | 0 | 20 | 60 | 79.1783 | 86.7931 | 82.811
| 0.002 | 1 | 7 | 0 | 20 | 60 | 79.1737 | 86.1125 | 82.4975
| 0.005 | 1 | 7 | 0 | 20 | 60 | 78.8661 | 83.3704 | 81.0557
| 0 | 1 | 7 | 1 | 10 | 35 | 84.8437 | 78.364 | 81.4752 | 80.5791
| 0.0005 | 1 | 7 | 1 | 10 | 35 | 84.8437 | 78.3045 | 81.4431
| 0.001 | 1 | 7 | 1 | 10 | 35 | 84.8758 | 78.2017 | 81.4022
| 0.002 | 1 | 7 | 1 | 10 | 35 | 84.8624 | 77.5055 | 81.0173
| 0.005 | 1 | 7 | 1 | 10 | 35 | 84.6845 | 71.5378 | 77.558
| 0 | 1 | 7 | 1 | 10 | 45 | 84.203 | 81.3571 | 82.7556 | 82.1885
| 0.0005 | 1 | 7 | 1 | 10 | 45 | 84.2025 | 81.3096 | 82.7308
| 0.001 | 1 | 7 | 1 | 10 | 45 | 84.2337 | 81.2067 | 82.6925
| 0.002 | 1 | 7 | 1 | 10 | 45 | 84.2013 | 80.5562 | 82.3384
| 0.005 | 1 | 7 | 1 | 10 | 45 | 83.9415 | 77.1914 | 80.4251
| 0 | 1 | 7 | 1 | 10 | 60 | 83.0449 | 84.6348 | 83.8323 | 83.3394
| 0.0005 | 1 | 7 | 1 | 10 | 60 | 83.0383 | 84.5884 | 83.8062
| 0.001 | 1 | 7 | 1 | 10 | 60 | 83.0668 | 84.4922 | 83.7734
| 0.002 | 1 | 7 | 1 | 10 | 60 | 83.0347 | 83.8204 | 83.4257
| 0.005 | 1 | 7 | 1 | 10 | 60 | 82.7229 | 81.0141 | 81.8596
| 0 | 1 | 7 | 1 | 15 | 35 | 83.5962 | 78.8827 | 81.1711 | 80.5294
| 0.0005 | 1 | 7 | 1 | 15 | 35 | 83.624 | 78.8862 | 81.186
| 0.001 | 1 | 7 | 1 | 15 | 35 | 83.6468 | 78.7502 | 81.1247
| 0.002 | 1 | 7 | 1 | 15 | 35 | 83.6135 | 78.0215 | 80.7208
| 0.005 | 1 | 7 | 1 | 15 | 35 | 83.3267 | 74.1024 | 78.4443
| 0 | 1 | 7 | 1 | 15 | 45 | 83.0697 | 81.3957 | 82.2242 | 81.6988
| 0.0005 | 1 | 7 | 1 | 15 | 45 | 83.0883 | 81.3913 | 82.231
| 0.001 | 1 | 7 | 1 | 15 | 45 | 83.114 | 81.2714 | 82.1824
| 0.002 | 1 | 7 | 1 | 15 | 45 | 83.0961 | 80.5571 | 81.8069
| 0.005 | 1 | 7 | 1 | 15 | 45 | 82.7621 | 77.5086 | 80.0492
| 0 | 1 | 7 | 1 | 15 | 60 | 82.0134 | 84.6253 | 83.2989 | 82.8188
| 0.0005 | 1 | 7 | 1 | 15 | 60 | 82.0374 | 84.6354 | 83.3162
| 0.001 | 1 | 7 | 1 | 15 | 60 | 82.0659 | 84.5185 | 83.2741
| 0.002 | 1 | 7 | 1 | 15 | 60 | 82.0399 | 83.7856 | 82.9036
| 0.005 | 1 | 7 | 1 | 15 | 60 | 81.6735 | 80.932 | 81.3011
| 0 | 1 | 7 | 1 | 20 | 35 | 82.6748 | 79.6435 | 81.1308 | 80.5534
| 0.0005 | 1 | 7 | 1 | 20 | 35 | 82.6892 | 79.6294 | 81.1305
| 0.001 | 1 | 7 | 1 | 20 | 35 | 82.7139 | 79.5075 | 81.079
| 0.002 | 1 | 7 | 1 | 20 | 35 | 82.7027 | 78.8108 | 80.7099
| 0.005 | 1 | 7 | 1 | 20 | 35 | 82.4117 | 75.3393 | 78.717
| 0 | 1 | 7 | 1 | 20 | 45 | 82.1547 | 82.0003 | 82.0774 | 81.555
| 0.0005 | 1 | 7 | 1 | 20 | 45 | 82.157 | 81.9802 | 82.0685
| 0.001 | 1 | 7 | 1 | 20 | 45 | 82.1939 | 81.8336 | 82.0134
| 0.002 | 1 | 7 | 1 | 20 | 45 | 82.1923 | 81.1602 | 81.673
| 0.005 | 1 | 7 | 1 | 20 | 45 | 81.8487 | 78.1232 | 79.9426
| 0 | 1 | 7 | 1 | 20 | 60 | 81.1792 | 84.822 | 82.9606 | 82.4758
| 0.0005 | 1 | 7 | 1 | 20 | 60 | 81.1838 | 84.7921 | 82.9487
| 0.001 | 1 | 7 | 1 | 20 | 60 | 81.2104 | 84.6579 | 82.8983
| 0.002 | 1 | 7 | 1 | 20 | 60 | 81.207 | 83.9826 | 82.5715
| 0.005 | 1 | 7 | 1 | 20 | 60 | 80.8631 | 81.1368 | 80.9997
| 0 | 2 | 3 | 0 | 10 | 35 | 89.9452 | 90.1083 | 90.0267 | 84.2519
| 0.0005 | 2 | 3 | 0 | 10 | 35 | 89.9419 | 89.898 | 89.9199
| 0.001 | 2 | 3 | 0 | 10 | 35 | 89.82 | 88.9933 | 89.4047
| 0.002 | 2 | 3 | 0 | 10 | 35 | 89.5023 | 86.4367 | 87.9428
| 0.005 | 2 | 3 | 0 | 10 | 35 | 89.1237 | 49.8837 | 63.9652
| 0 | 2 | 3 | 0 | 10 | 45 | 89.3649 | 91.5707 | 90.4544 | 87.2325
| 0.0005 | 2 | 3 | 0 | 10 | 45 | 89.3604 | 91.387 | 90.3623
| 0.001 | 2 | 3 | 0 | 10 | 45 | 89.2312 | 90.5689 | 89.8951
| 0.002 | 2 | 3 | 0 | 10 | 45 | 88.8913 | 88.5166 | 88.7036
| 0.005 | 2 | 3 | 0 | 10 | 45 | 88.1432 | 67.9609 | 76.7474
| 0 | 2 | 3 | 0 | 10 | 60 | 88.4522 | 92.993 | 90.6658 | 88.7938
| 0.0005 | 2 | 3 | 0 | 10 | 60 | 88.4333 | 92.793 | 90.5607
| 0.001 | 2 | 3 | 0 | 10 | 60 | 88.2916 | 91.9756 | 90.096
| 0.002 | 2 | 3 | 0 | 10 | 60 | 87.9461 | 90.0236 | 88.9727
| 0.005 | 2 | 3 | 0 | 10 | 60 | 87.0402 | 80.5585 | 83.674
| 0 | 2 | 3 | 0 | 15 | 35 | 87.9731 | 90.2856 | 89.1144 | 85.7432
| 0.0005 | 2 | 3 | 0 | 15 | 35 | 87.9391 | 90.0232 | 88.9689
| 0.001 | 2 | 3 | 0 | 15 | 35 | 87.8392 | 89.0437 | 88.4373
| 0.002 | 2 | 3 | 0 | 15 | 35 | 87.4969 | 86.6136 | 87.053
| 0.005 | 2 | 3 | 0 | 15 | 35 | 86.6487 | 66.334 | 75.1425
| 0 | 2 | 3 | 0 | 15 | 45 | 87.5472 | 91.7232 | 89.5866 | 87.4189
| 0.0005 | 2 | 3 | 0 | 15 | 45 | 87.5091 | 91.507 | 89.4634
| 0.001 | 2 | 3 | 0 | 15 | 45 | 87.4182 | 90.6722 | 89.0155
| 0.002 | 2 | 3 | 0 | 15 | 45 | 87.0673 | 88.6042 | 87.829
| 0.005 | 2 | 3 | 0 | 15 | 45 | 85.9564 | 76.9422 | 81.1999
| 0 | 2 | 3 | 0 | 15 | 60 | 86.8429 | 93.1128 | 89.8686 | 88.1488
| 0.0005 | 2 | 3 | 0 | 15 | 60 | 86.8008 | 92.8907 | 89.7426
| 0.001 | 2 | 3 | 0 | 15 | 60 | 86.7003 | 92.0637 | 89.3015
| 0.002 | 2 | 3 | 0 | 15 | 60 | 86.3412 | 90.102 | 88.1815
| 0.005 | 2 | 3 | 0 | 15 | 60 | 85.1659 | 82.1863 | 83.6496
| 0 | 2 | 3 | 0 | 20 | 35 | 86.8006 | 90.3054 | 88.5183 | 85.971
| 0.0005 | 2 | 3 | 0 | 20 | 35 | 86.781 | 90.0589 | 88.3896
| 0.001 | 2 | 3 | 0 | 20 | 35 | 86.6333 | 89.1049 | 87.8517
| 0.002 | 2 | 3 | 0 | 20 | 35 | 86.2725 | 86.6845 | 86.478
| 0.005 | 2 | 3 | 0 | 20 | 35 | 85.1727 | 72.9987 | 78.6172
| 0 | 2 | 3 | 0 | 20 | 45 | 86.4931 | 91.6321 | 88.9885 | 87.089
| 0.0005 | 2 | 3 | 0 | 20 | 45 | 86.4655 | 91.4257 | 88.8764
| 0.001 | 2 | 3 | 0 | 20 | 45 | 86.3234 | 90.5535 | 88.3879
| 0.002 | 2 | 3 | 0 | 20 | 45 | 85.9504 | 88.463 | 87.1886
| 0.005 | 2 | 3 | 0 | 20 | 45 | 84.7365 | 79.4419 | 82.0038
| 0 | 2 | 3 | 0 | 20 | 60 | 85.9193 | 93.0726 | 89.353 | 87.6356
| 0.0005 | 2 | 3 | 0 | 20 | 60 | 85.8917 | 92.857 | 89.2386
| 0.001 | 2 | 3 | 0 | 20 | 60 | 85.736 | 92.0036 | 88.7593
| 0.002 | 2 | 3 | 0 | 20 | 60 | 85.3503 | 89.9939 | 87.6106
| 0.005 | 2 | 3 | 0 | 20 | 60 | 84.1365 | 82.3161 | 83.2163
| 0 | 2 | 3 | 1 | 10 | 35 | 90.6722 | 90.661 | 90.6666 | 85.2321
| 0.0005 | 2 | 3 | 1 | 10 | 35 | 90.6708 | 90.4487 | 90.5596
| 0.001 | 2 | 3 | 1 | 10 | 35 | 90.5418 | 89.5813 | 90.059
| 0.002 | 2 | 3 | 1 | 10 | 35 | 90.1886 | 86.989 | 88.5599
| 0.005 | 2 | 3 | 1 | 10 | 35 | 89.3332 | 52.729 | 66.3153
| 0 | 2 | 3 | 1 | 10 | 45 | 90.1266 | 92.0355 | 91.071 | 88.0036
| 0.0005 | 2 | 3 | 1 | 10 | 45 | 90.122 | 91.8358 | 90.9708
| 0.001 | 2 | 3 | 1 | 10 | 45 | 89.9842 | 91.0263 | 90.5023
| 0.002 | 2 | 3 | 1 | 10 | 45 | 89.6189 | 88.9595 | 89.288
| 0.005 | 2 | 3 | 1 | 10 | 45 | 88.8129 | 69.8303 | 78.1859
| 0 | 2 | 3 | 1 | 10 | 60 | 89.2313 | 93.4185 | 91.2769 | 89.4306
| 0.0005 | 2 | 3 | 1 | 10 | 60 | 89.2152 | 93.2304 | 91.1786
| 0.001 | 2 | 3 | 1 | 10 | 60 | 89.0689 | 92.4076 | 90.7075
| 0.002 | 2 | 3 | 1 | 10 | 60 | 88.6909 | 90.4311 | 89.5525
| 0.005 | 2 | 3 | 1 | 10 | 60 | 87.8162 | 81.3087 | 84.4373
| 0 | 2 | 3 | 1 | 15 | 35 | 89.8127 | 90.134 | 89.9731 | 86.5768
| 0.0005 | 2 | 3 | 1 | 15 | 35 | 89.7887 | 89.9026 | 89.8456
| 0.001 | 2 | 3 | 1 | 15 | 35 | 89.6674 | 89.0097 | 89.3373
| 0.002 | 2 | 3 | 1 | 15 | 35 | 89.2894 | 86.5417 | 87.8941
| 0.005 | 2 | 3 | 1 | 15 | 35 | 88.2345 | 66.4893 | 75.8338
| 0 | 2 | 3 | 1 | 15 | 45 | 89.3664 | 91.6212 | 90.4798 | 88.2496
| 0.0005 | 2 | 3 | 1 | 15 | 45 | 89.3266 | 91.4062 | 90.3544
| 0.001 | 2 | 3 | 1 | 15 | 45 | 89.2272 | 90.5808 | 89.8989
| 0.002 | 2 | 3 | 1 | 15 | 45 | 88.8502 | 88.4846 | 88.667
| 0.005 | 2 | 3 | 1 | 15 | 45 | 87.7179 | 76.714 | 81.8478
| 0 | 2 | 3 | 1 | 15 | 60 | 88.5489 | 93.1897 | 90.81 | 89.024
| 0.0005 | 2 | 3 | 1 | 15 | 60 | 88.5012 | 92.9707 | 90.6809
| 0.001 | 2 | 3 | 1 | 15 | 60 | 88.3766 | 92.1242 | 90.2115
| 0.002 | 2 | 3 | 1 | 15 | 60 | 87.9922 | 90.0992 | 89.0332
| 0.005 | 2 | 3 | 1 | 15 | 60 | 86.8303 | 82.0723 | 84.3843
| 0 | 2 | 3 | 1 | 20 | 35 | 88.9998 | 89.9736 | 89.4841 | 86.8162
| 0.0005 | 2 | 3 | 1 | 20 | 35 | 88.9785 | 89.7744 | 89.3747
| 0.001 | 2 | 3 | 1 | 20 | 35 | 88.8299 | 88.8822 | 88.856
| 0.002 | 2 | 3 | 1 | 20 | 35 | 88.4426 | 86.3827 | 87.4005
| 0.005 | 2 | 3 | 1 | 20 | 35 | 87.3711 | 72.0355 | 78.9656
| 0 | 2 | 3 | 1 | 20 | 45 | 88.6295 | 91.0932 | 89.8445 | 87.8498
| 0.0005 | 2 | 3 | 1 | 20 | 45 | 88.5866 | 90.8902 | 89.7236
| 0.001 | 2 | 3 | 1 | 20 | 45 | 88.4291 | 90.0547 | 89.2345
| 0.002 | 2 | 3 | 1 | 20 | 45 | 88.0358 | 87.91 | 87.9729
| 0.005 | 2 | 3 | 1 | 20 | 45 | 86.8862 | 78.4875 | 82.4736
| 0 | 2 | 3 | 1 | 20 | 60 | 87.9373 | 92.884 | 90.343 | 88.5362
| 0.0005 | 2 | 3 | 1 | 20 | 60 | 87.9076 | 92.6557 | 90.2192
| 0.001 | 2 | 3 | 1 | 20 | 60 | 87.7334 | 91.7869 | 89.7144
| 0.002 | 2 | 3 | 1 | 20 | 60 | 87.3254 | 89.6841 | 88.489
| 0.005 | 2 | 3 | 1 | 20 | 60 | 86.1203 | 81.8208 | 83.9155
| 0 | 2 | 5 | 0 | 10 | 35 | 88.1643 | 87.6896 | 87.9263 | 84.9036
| 0.0005 | 2 | 5 | 0 | 10 | 35 | 88.1543 | 87.5444 | 87.8483
| 0.001 | 2 | 5 | 0 | 10 | 35 | 88.094 | 87.0671 | 87.5775
| 0.002 | 2 | 5 | 0 | 10 | 35 | 87.8414 | 85.4229 | 86.6153
| 0.005 | 2 | 5 | 0 | 10 | 35 | 87.4016 | 64.9945 | 74.5508
| 0 | 2 | 5 | 0 | 10 | 45 | 87.5796 | 89.3992 | 88.48 | 86.88
| 0.0005 | 2 | 5 | 0 | 10 | 45 | 87.5616 | 89.2628 | 88.404
| 0.001 | 2 | 5 | 0 | 10 | 45 | 87.5103 | 88.8109 | 88.1558
| 0.002 | 2 | 5 | 0 | 10 | 45 | 87.2407 | 87.3357 | 87.2882
| 0.005 | 2 | 5 | 0 | 10 | 45 | 86.545 | 78.0386 | 82.072
| 0 | 2 | 5 | 0 | 10 | 60 | 86.5606 | 91.3401 | 88.8861 | 87.7662
| 0.0005 | 2 | 5 | 0 | 10 | 60 | 86.5447 | 91.2 | 88.8114
| 0.001 | 2 | 5 | 0 | 10 | 60 | 86.471 | 90.7091 | 88.5394
| 0.002 | 2 | 5 | 0 | 10 | 60 | 86.1967 | 89.1997 | 87.6725
| 0.005 | 2 | 5 | 0 | 10 | 60 | 85.4146 | 84.4346 | 84.9218
| 0 | 2 | 5 | 0 | 15 | 35 | 85.9942 | 88.2689 | 87.1167 | 85.2701
| 0.0005 | 2 | 5 | 0 | 15 | 35 | 85.9872 | 88.0531 | 87.0079
| 0.001 | 2 | 5 | 0 | 15 | 35 | 85.9388 | 87.5005 | 86.7126
| 0.002 | 2 | 5 | 0 | 15 | 35 | 85.6613 | 85.7615 | 85.7114
| 0.005 | 2 | 5 | 0 | 15 | 35 | 84.8986 | 75.2823 | 79.8018
| 0 | 2 | 5 | 0 | 15 | 45 | 85.5063 | 90.0125 | 87.7016 | 86.4211
| 0.0005 | 2 | 5 | 0 | 15 | 45 | 85.5103 | 89.8236 | 87.6139
| 0.001 | 2 | 5 | 0 | 15 | 45 | 85.4388 | 89.3273 | 87.3398
| 0.002 | 2 | 5 | 0 | 15 | 45 | 85.1487 | 87.7356 | 86.4228
| 0.005 | 2 | 5 | 0 | 15 | 45 | 84.2744 | 81.817 | 83.0275
| 0 | 2 | 5 | 0 | 15 | 60 | 84.708 | 91.8047 | 88.1137 | 86.967
| 0.0005 | 2 | 5 | 0 | 15 | 60 | 84.7195 | 91.6084 | 88.0294
| 0.001 | 2 | 5 | 0 | 15 | 60 | 84.6531 | 91.0966 | 87.7567
| 0.002 | 2 | 5 | 0 | 15 | 60 | 84.3435 | 89.5286 | 86.8587
| 0.005 | 2 | 5 | 0 | 15 | 60 | 83.4047 | 84.7594 | 84.0766
| 0 | 2 | 5 | 0 | 20 | 35 | 84.7304 | 88.5257 | 86.5865 | 85.0915
| 0.0005 | 2 | 5 | 0 | 20 | 35 | 84.748 | 88.312 | 86.4933
| 0.001 | 2 | 5 | 0 | 20 | 35 | 84.6769 | 87.7357 | 86.1792
| 0.002 | 2 | 5 | 0 | 20 | 35 | 84.3416 | 85.9541 | 85.1402
| 0.005 | 2 | 5 | 0 | 20 | 35 | 83.4896 | 78.7648 | 81.0584
| 0 | 2 | 5 | 0 | 20 | 45 | 84.325 | 90.1497 | 87.1401 | 85.9209
| 0.0005 | 2 | 5 | 0 | 20 | 45 | 84.3369 | 89.9554 | 87.0556
| 0.001 | 2 | 5 | 0 | 20 | 45 | 84.272 | 89.3913 | 86.7562
| 0.002 | 2 | 5 | 0 | 20 | 45 | 83.945 | 87.7535 | 85.807
| 0.005 | 2 | 5 | 0 | 20 | 45 | 83.0175 | 82.6739 | 82.8453
| 0 | 2 | 5 | 0 | 20 | 60 | 83.6618 | 91.9989 | 87.6325 | 86.4827
| 0.0005 | 2 | 5 | 0 | 20 | 60 | 83.6778 | 91.8022 | 87.5519
| 0.001 | 2 | 5 | 0 | 20 | 60 | 83.6061 | 91.2292 | 87.2515
| 0.002 | 2 | 5 | 0 | 20 | 60 | 83.2549 | 89.6112 | 86.3162
| 0.005 | 2 | 5 | 0 | 20 | 60 | 82.3044 | 85.0643 | 83.6616
| 0 | 2 | 5 | 1 | 10 | 35 | 88.9454 | 88.0863 | 88.5138 | 85.5745
| 0.0005 | 2 | 5 | 1 | 10 | 35 | 88.9428 | 87.9305 | 88.4338
| 0.001 | 2 | 5 | 1 | 10 | 35 | 88.8782 | 87.4694 | 88.1682
| 0.002 | 2 | 5 | 1 | 10 | 35 | 88.5899 | 85.7574 | 87.1506
| 0.005 | 2 | 5 | 1 | 10 | 35 | 87.8188 | 66.3758 | 75.6063
| 0 | 2 | 5 | 1 | 10 | 45 | 88.3908 | 89.6322 | 89.0072 | 87.4081
| 0.0005 | 2 | 5 | 1 | 10 | 45 | 88.3686 | 89.488 | 88.9248
| 0.001 | 2 | 5 | 1 | 10 | 45 | 88.3044 | 89.0504 | 88.6758
| 0.002 | 2 | 5 | 1 | 10 | 45 | 87.9984 | 87.5665 | 87.7819
| 0.005 | 2 | 5 | 1 | 10 | 45 | 87.1849 | 78.5646 | 82.6506
| 0 | 2 | 5 | 1 | 10 | 60 | 87.3653 | 91.484 | 89.3772 | 88.2315
| 0.0005 | 2 | 5 | 1 | 10 | 60 | 87.3371 | 91.3419 | 89.2946
| 0.001 | 2 | 5 | 1 | 10 | 60 | 87.262 | 90.8581 | 89.0237
| 0.002 | 2 | 5 | 1 | 10 | 60 | 86.9765 | 89.3589 | 88.1516
| 0.005 | 2 | 5 | 1 | 10 | 60 | 86.1008 | 84.5337 | 85.3101
| 0 | 2 | 5 | 1 | 15 | 35 | 87.9251 | 87.8513 | 87.8882 | 85.959
| 0.0005 | 2 | 5 | 1 | 15 | 35 | 87.9361 | 87.6582 | 87.7969
| 0.001 | 2 | 5 | 1 | 15 | 35 | 87.8864 | 87.1223 | 87.5027
| 0.002 | 2 | 5 | 1 | 15 | 35 | 87.5596 | 85.3424 | 86.4368
| 0.005 | 2 | 5 | 1 | 15 | 35 | 86.6614 | 74.5844 | 80.1706
| 0 | 2 | 5 | 1 | 15 | 45 | 87.4224 | 89.4711 | 88.4349 | 87.0878
| 0.0005 | 2 | 5 | 1 | 15 | 45 | 87.4157 | 89.3044 | 88.35
| 0.001 | 2 | 5 | 1 | 15 | 45 | 87.3454 | 88.8051 | 88.0692
| 0.002 | 2 | 5 | 1 | 15 | 45 | 87.0476 | 87.2235 | 87.1355
| 0.005 | 2 | 5 | 1 | 15 | 45 | 86.0469 | 81.0039 | 83.4493
| 0 | 2 | 5 | 1 | 15 | 60 | 86.5222 | 91.4741 | 88.9293 | 87.708
| 0.0005 | 2 | 5 | 1 | 15 | 60 | 86.5208 | 91.271 | 88.8324
| 0.001 | 2 | 5 | 1 | 15 | 60 | 86.4414 | 90.7449 | 88.5409
| 0.002 | 2 | 5 | 1 | 15 | 60 | 86.1236 | 89.1428 | 87.6072
| 0.005 | 2 | 5 | 1 | 15 | 60 | 85.0856 | 84.1801 | 84.6304
| 0 | 2 | 5 | 1 | 20 | 35 | 87.0784 | 87.9198 | 87.4971 | 85.8785
| 0.0005 | 2 | 5 | 1 | 20 | 35 | 87.1043 | 87.7161 | 87.4091
| 0.001 | 2 | 5 | 1 | 20 | 35 | 87.0374 | 87.149 | 87.0932
| 0.002 | 2 | 5 | 1 | 20 | 35 | 86.6723 | 85.3221 | 85.9919
| 0.005 | 2 | 5 | 1 | 20 | 35 | 85.6985 | 77.514 | 81.401
| 0 | 2 | 5 | 1 | 20 | 45 | 86.6618 | 89.2158 | 87.9203 | 86.6029
| 0.0005 | 2 | 5 | 1 | 20 | 45 | 86.6638 | 89.0176 | 87.8249
| 0.001 | 2 | 5 | 1 | 20 | 45 | 86.5996 | 88.4752 | 87.5274
| 0.002 | 2 | 5 | 1 | 20 | 45 | 86.2446 | 86.8174 | 86.5301
| 0.005 | 2 | 5 | 1 | 20 | 45 | 85.1859 | 81.3276 | 83.212
| 0 | 2 | 5 | 1 | 20 | 60 | 85.8327 | 91.3239 | 88.4932 | 87.2477
| 0.0005 | 2 | 5 | 1 | 20 | 60 | 85.8324 | 91.1087 | 88.3919
| 0.001 | 2 | 5 | 1 | 20 | 60 | 85.7501 | 90.5177 | 88.0694
| 0.002 | 2 | 5 | 1 | 20 | 60 | 85.3803 | 88.8562 | 87.0836
| 0.005 | 2 | 5 | 1 | 20 | 60 | 84.3426 | 84.0587 | 84.2004
| 0 | 2 | 7 | 0 | 10 | 35 | 85.4271 | 83.2874 | 84.3437 | 83.0495
| 0.0005 | 2 | 7 | 0 | 10 | 35 | 85.4253 | 83.1961 | 84.296
| 0.001 | 2 | 7 | 0 | 10 | 35 | 85.4419 | 82.9755 | 84.1906
| 0.002 | 2 | 7 | 0 | 10 | 35 | 85.4218 | 82.1181 | 83.7374
| 0.005 | 2 | 7 | 0 | 10 | 35 | 85.1603 | 73.116 | 78.6799
| 0 | 2 | 7 | 0 | 10 | 45 | 84.7513 | 85.2938 | 85.0217 | 84.318
| 0.0005 | 2 | 7 | 0 | 10 | 45 | 84.7489 | 85.2098 | 84.9787
| 0.001 | 2 | 7 | 0 | 10 | 45 | 84.7584 | 85.0188 | 84.8884
| 0.002 | 2 | 7 | 0 | 10 | 45 | 84.7266 | 84.2804 | 84.5029
| 0.005 | 2 | 7 | 0 | 10 | 45 | 84.3323 | 80.1693 | 82.1981
| 0 | 2 | 7 | 0 | 10 | 60 | 83.6518 | 87.894 | 85.7204 | 85.1198
| 0.0005 | 2 | 7 | 0 | 10 | 60 | 83.6436 | 87.8323 | 85.6868
| 0.001 | 2 | 7 | 0 | 10 | 60 | 83.6466 | 87.6574 | 85.605
| 0.002 | 2 | 7 | 0 | 10 | 60 | 83.5919 | 86.8633 | 85.1962
| 0.005 | 2 | 7 | 0 | 10 | 60 | 83.1349 | 83.6481 | 83.3907
| 0 | 2 | 7 | 0 | 15 | 35 | 83.0676 | 84.2843 | 83.6715 | 82.8572
| 0.0005 | 2 | 7 | 0 | 15 | 35 | 83.083 | 84.2257 | 83.6504
| 0.001 | 2 | 7 | 0 | 15 | 35 | 83.1075 | 83.9995 | 83.5511
| 0.002 | 2 | 7 | 0 | 15 | 35 | 83.0753 | 83.1237 | 83.0995
| 0.005 | 2 | 7 | 0 | 15 | 35 | 82.6138 | 78.1372 | 80.3132
| 0 | 2 | 7 | 0 | 15 | 45 | 82.5585 | 86.3393 | 84.4066 | 83.7707
| 0.0005 | 2 | 7 | 0 | 15 | 45 | 82.577 | 86.2884 | 84.3919
| 0.001 | 2 | 7 | 0 | 15 | 45 | 82.6033 | 86.0749 | 84.3034
| 0.002 | 2 | 7 | 0 | 15 | 45 | 82.5587 | 85.2387 | 83.8773
| 0.005 | 2 | 7 | 0 | 15 | 45 | 82.0326 | 81.7167 | 81.8743
| 0 | 2 | 7 | 0 | 15 | 60 | 81.6494 | 88.6658 | 85.0131 | 84.4067
| 0.0005 | 2 | 7 | 0 | 15 | 60 | 81.6718 | 88.604 | 84.9968
| 0.001 | 2 | 7 | 0 | 15 | 60 | 81.6983 | 88.3767 | 84.9064
| 0.002 | 2 | 7 | 0 | 15 | 60 | 81.6502 | 87.5117 | 84.4794
| 0.005 | 2 | 7 | 0 | 15 | 60 | 81.0794 | 84.2576 | 82.638
| 0 | 2 | 7 | 0 | 20 | 35 | 81.7061 | 84.8402 | 83.2437 | 82.5108
| 0.0005 | 2 | 7 | 0 | 20 | 35 | 81.7179 | 84.746 | 83.2044
| 0.001 | 2 | 7 | 0 | 20 | 35 | 81.7347 | 84.5367 | 83.1121
| 0.002 | 2 | 7 | 0 | 20 | 35 | 81.6985 | 83.6166 | 82.6464
| 0.005 | 2 | 7 | 0 | 20 | 35 | 81.1829 | 79.5285 | 80.3472
| 0 | 2 | 7 | 0 | 20 | 45 | 81.2556 | 86.7397 | 83.9081 | 83.272
| 0.0005 | 2 | 7 | 0 | 20 | 45 | 81.262 | 86.6528 | 83.8709
| 0.001 | 2 | 7 | 0 | 20 | 45 | 81.2833 | 86.4453 | 83.7849
| 0.002 | 2 | 7 | 0 | 20 | 45 | 81.2417 | 85.5673 | 83.3484
| 0.005 | 2 | 7 | 0 | 20 | 45 | 80.6878 | 82.2219 | 81.4476
| 0 | 2 | 7 | 0 | 20 | 60 | 80.5265 | 88.9975 | 84.5504 | 83.938
| 0.0005 | 2 | 7 | 0 | 20 | 60 | 80.5378 | 88.8991 | 84.5121
| 0.001 | 2 | 7 | 0 | 20 | 60 | 80.5535 | 88.6823 | 84.4227
| 0.002 | 2 | 7 | 0 | 20 | 60 | 80.5121 | 87.796 | 83.9964
| 0.005 | 2 | 7 | 0 | 20 | 60 | 79.9313 | 84.619 | 82.2084
| 0 | 2 | 7 | 1 | 10 | 35 | 86.1632 | 82.9004 | 84.5003 | 83.1909
| 0.0005 | 2 | 7 | 1 | 10 | 35 | 86.1573 | 82.7982 | 84.4444
| 0.001 | 2 | 7 | 1 | 10 | 35 | 86.1799 | 82.5847 | 84.344
| 0.002 | 2 | 7 | 1 | 10 | 35 | 86.1452 | 81.6835 | 83.855
| 0.005 | 2 | 7 | 1 | 10 | 35 | 85.7552 | 72.9066 | 78.8107
| 0 | 2 | 7 | 1 | 10 | 45 | 85.5063 | 84.9858 | 85.2453 | 84.4889
| 0.0005 | 2 | 7 | 1 | 10 | 45 | 85.4842 | 84.8953 | 85.1887
| 0.001 | 2 | 7 | 1 | 10 | 45 | 85.4964 | 84.7025 | 85.0976
| 0.002 | 2 | 7 | 1 | 10 | 45 | 85.4671 | 83.9169 | 84.6849
| 0.005 | 2 | 7 | 1 | 10 | 45 | 84.9959 | 79.6343 | 82.2278
| 0 | 2 | 7 | 1 | 10 | 60 | 84.4418 | 87.5549 | 85.9702 | 85.3376
| 0.0005 | 2 | 7 | 1 | 10 | 60 | 84.4292 | 87.4901 | 85.9324
| 0.001 | 2 | 7 | 1 | 10 | 60 | 84.4311 | 87.308 | 85.8455
| 0.002 | 2 | 7 | 1 | 10 | 60 | 84.3734 | 86.5116 | 85.4291
| 0.005 | 2 | 7 | 1 | 10 | 60 | 83.8217 | 83.2025 | 83.511
| 0 | 2 | 7 | 1 | 15 | 35 | 85.0049 | 82.9265 | 83.9528 | 83.0729
| 0.0005 | 2 | 7 | 1 | 15 | 35 | 85.0102 | 82.8943 | 83.9389
| 0.001 | 2 | 7 | 1 | 15 | 35 | 85.0413 | 82.688 | 83.8481
| 0.002 | 2 | 7 | 1 | 15 | 35 | 84.9797 | 81.7829 | 83.3507
| 0.005 | 2 | 7 | 1 | 15 | 35 | 84.4381 | 76.5014 | 80.2741
| 0 | 2 | 7 | 1 | 15 | 45 | 84.4707 | 84.9979 | 84.7335 | 84.0315
| 0.0005 | 2 | 7 | 1 | 15 | 45 | 84.4743 | 84.9545 | 84.7137
| 0.001 | 2 | 7 | 1 | 15 | 45 | 84.4926 | 84.7289 | 84.6106
| 0.002 | 2 | 7 | 1 | 15 | 45 | 84.4235 | 83.8646 | 84.1431
| 0.005 | 2 | 7 | 1 | 15 | 45 | 83.8533 | 80.1434 | 81.9564
| 0 | 2 | 7 | 1 | 15 | 60 | 83.4418 | 87.5408 | 85.4422 | 84.7949
| 0.0005 | 2 | 7 | 1 | 15 | 60 | 83.4499 | 87.4873 | 85.4209
| 0.001 | 2 | 7 | 1 | 15 | 60 | 83.4812 | 87.267 | 85.3321
| 0.002 | 2 | 7 | 1 | 15 | 60 | 83.4218 | 86.387 | 84.8785
| 0.005 | 2 | 7 | 1 | 15 | 60 | 82.8077 | 82.9943 | 82.9009
| 0 | 2 | 7 | 1 | 20 | 35 | 84.086 | 83.3541 | 83.7185 | 82.9052
| 0.0005 | 2 | 7 | 1 | 20 | 35 | 84.0967 | 83.2861 | 83.6894
| 0.001 | 2 | 7 | 1 | 20 | 35 | 84.1131 | 83.0713 | 83.589
| 0.002 | 2 | 7 | 1 | 20 | 35 | 84.0483 | 82.1264 | 83.0762
| 0.005 | 2 | 7 | 1 | 20 | 35 | 83.4422 | 77.6708 | 80.4531
| 0 | 2 | 7 | 1 | 20 | 45 | 83.5944 | 84.9903 | 84.2866 | 83.5907
| 0.0005 | 2 | 7 | 1 | 20 | 45 | 83.6071 | 84.9168 | 84.2569
| 0.001 | 2 | 7 | 1 | 20 | 45 | 83.6203 | 84.7101 | 84.1617
| 0.002 | 2 | 7 | 1 | 20 | 45 | 83.5557 | 83.8191 | 83.6872
| 0.005 | 2 | 7 | 1 | 20 | 45 | 82.9203 | 80.246 | 81.5612
| 0 | 2 | 7 | 1 | 20 | 60 | 82.6378 | 87.471 | 84.9857 | 84.3309
| 0.0005 | 2 | 7 | 1 | 20 | 60 | 82.6542 | 87.3959 | 84.9589
| 0.001 | 2 | 7 | 1 | 20 | 60 | 82.6703 | 87.1639 | 84.8577
| 0.002 | 2 | 7 | 1 | 20 | 60 | 82.6077 | 86.2714 | 84.3998
| 0.005 | 2 | 7 | 1 | 20 | 60 | 81.9761 | 82.9337 | 82.4521

## Tabelle3
test
| simulated_sensor_noise_sigma: | 0 | edge_detection_config.noise_reduction_mode: | 0 | edge_detection_config.noise_reduction_kernel_size: | 3 | edge_detection_config.use_adaptive_scan_line: | 0 | edge_detection_config.scan_line_width_at_2m: | 10 | edge_detection_config.min_detectable_edge_angle: | 35 | recall: | 95.3073 | precision: | 94.823 | 95.0645 | 80.159
| simulated_sensor_noise_sigma: | 0.0005 | edge_detection_config.noise_reduction_mode: | 0 | edge_detection_config.noise_reduction_kernel_size: | 3 | edge_detection_config.use_adaptive_scan_line: | 0 | edge_detection_config.scan_line_width_at_2m: | 10 | edge_detection_config.min_detectable_edge_angle: | 35 | recall: | 95.25 | precision: | 93.8721 | 94.556 | 80.2155
| simulated_sensor_noise_sigma: | 1 | edge_detection_config.noise_reduction_mode: | 0 | edge_detection_config.noise_reduction_kernel_size: | 3 | edge_detection_config.use_adaptive_scan_line: | 0 | edge_detection_config.scan_line_width_at_2m: | 10 | edge_detection_config.min_detectable_edge_angle: | 35 | recall: | 94.9929 | precision: | 91.5947 | 93.2629 | 80.2785
| simulated_sensor_noise_sigma: | 2 | edge_detection_config.noise_reduction_mode: | 0 | edge_detection_config.noise_reduction_kernel_size: | 3 | edge_detection_config.use_adaptive_scan_line: | 0 | edge_detection_config.scan_line_width_at_2m: | 10 | edge_detection_config.min_detectable_edge_angle: | 35 | recall: | 94.1889 | precision: | 83.8133 | 88.6987 | 80.3725
| simulated_sensor_noise_sigma: | 5 | edge_detection_config.noise_reduction_mode: | 0 | edge_detection_config.noise_reduction_kernel_size: | 3 | edge_detection_config.use_adaptive_scan_line: | 0 | edge_detection_config.scan_line_width_at_2m: | 10 | edge_detection_config.min_detectable_edge_angle: | 35 | recall: | 88.6327 | precision: | 17.4886 | 29.213 | 80.7752
| simulated_sensor_noise_sigma: | 0 | edge_detection_config.noise_reduction_mode: | 0 | edge_detection_config.noise_reduction_kernel_size: | 3 | edge_detection_config.use_adaptive_scan_line: | 0 | edge_detection_config.scan_line_width_at_2m: | 10 | edge_detection_config.min_detectable_edge_angle: | 45 | recall: | 95.0839 | precision: | 95.6109 | 95.3467 | 84.4513
| simulated_sensor_noise_sigma: | 0.0005 | edge_detection_config.noise_reduction_mode: | 0 | edge_detection_config.noise_reduction_kernel_size: | 3 | edge_detection_config.use_adaptive_scan_line: | 0 | edge_detection_config.scan_line_width_at_2m: | 10 | edge_detection_config.min_detectable_edge_angle: | 45 | recall: | 95.0286 | precision: | 94.7142 | 94.8711 | 84.4353
| simulated_sensor_noise_sigma: | 1 | edge_detection_config.noise_reduction_mode: | 0 | edge_detection_config.noise_reduction_kernel_size: | 3 | edge_detection_config.use_adaptive_scan_line: | 0 | edge_detection_config.scan_line_width_at_2m: | 10 | edge_detection_config.min_detectable_edge_angle: | 45 | recall: | 94.7686 | precision: | 92.7193 | 93.7328 | 84.4192
| simulated_sensor_noise_sigma: | 2 | edge_detection_config.noise_reduction_mode: | 0 | edge_detection_config.noise_reduction_kernel_size: | 3 | edge_detection_config.use_adaptive_scan_line: | 0 | edge_detection_config.scan_line_width_at_2m: | 10 | edge_detection_config.min_detectable_edge_angle: | 45 | recall: | 93.9372 | precision: | 87.7015 | 90.7123 | 84.4104
| simulated_sensor_noise_sigma: | 5 | edge_detection_config.noise_reduction_mode: | 0 | edge_detection_config.noise_reduction_kernel_size: | 3 | edge_detection_config.use_adaptive_scan_line: | 0 | edge_detection_config.scan_line_width_at_2m: | 10 | edge_detection_config.min_detectable_edge_angle: | 45 | recall: | 87.6832 | precision: | 32.6606 | 47.5934 | 84.4389
| simulated_sensor_noise_sigma: | 0 | edge_detection_config.noise_reduction_mode: | 0 | edge_detection_config.noise_reduction_kernel_size: | 3 | edge_detection_config.use_adaptive_scan_line: | 0 | edge_detection_config.scan_line_width_at_2m: | 10 | edge_detection_config.min_detectable_edge_angle: | 60 | recall: | 94.5656 | precision: | 95.9784 | 95.2668 | 87.8062
| simulated_sensor_noise_sigma: | 0.0005 | edge_detection_config.noise_reduction_mode: | 0 | edge_detection_config.noise_reduction_kernel_size: | 3 | edge_detection_config.use_adaptive_scan_line: | 0 | edge_detection_config.scan_line_width_at_2m: | 10 | edge_detection_config.min_detectable_edge_angle: | 60 | recall: | 94.4981 | precision: | 95.0856 | 94.7909 | 87.552
| simulated_sensor_noise_sigma: | 1 | edge_detection_config.noise_reduction_mode: | 0 | edge_detection_config.noise_reduction_kernel_size: | 3 | edge_detection_config.use_adaptive_scan_line: | 0 | edge_detection_config.scan_line_width_at_2m: | 10 | edge_detection_config.min_detectable_edge_angle: | 60 | recall: | 94.2031 | precision: | 93.1794 | 93.6885 | 87.291
| simulated_sensor_noise_sigma: | 2 | edge_detection_config.noise_reduction_mode: | 0 | edge_detection_config.noise_reduction_kernel_size: | 3 | edge_detection_config.use_adaptive_scan_line: | 0 | edge_detection_config.scan_line_width_at_2m: | 10 | edge_detection_config.min_detectable_edge_angle: | 60 | recall: | 93.4226 | precision: | 88.4247 | 90.855 | 87.0043
| simulated_sensor_noise_sigma: | 5 | edge_detection_config.noise_reduction_mode: | 0 | edge_detection_config.noise_reduction_kernel_size: | 3 | edge_detection_config.use_adaptive_scan_line: | 0 | edge_detection_config.scan_line_width_at_2m: | 10 | edge_detection_config.min_detectable_edge_angle: | 60 | recall: | 87.0927 | precision: | 51.1262 | 64.43 | 86.5833
| simulated_sensor_noise_sigma: | 0 | edge_detection_config.noise_reduction_mode: | 0 | edge_detection_config.noise_reduction_kernel_size: | 3 | edge_detection_config.use_adaptive_scan_line: | 0 | edge_detection_config.scan_line_width_at_2m: | 15 | edge_detection_config.min_detectable_edge_angle: | 35 | recall: | 94.2038 | precision: | 93.7885 | 93.9957 | 83.5649
| simulated_sensor_noise_sigma: | 0.0005 | edge_detection_config.noise_reduction_mode: | 0 | edge_detection_config.noise_reduction_kernel_size: | 3 | edge_detection_config.use_adaptive_scan_line: | 0 | edge_detection_config.scan_line_width_at_2m: | 15 | edge_detection_config.min_detectable_edge_angle: | 35 | recall: | 94.1503 | precision: | 92.8307 | 93.4858 | 83.6349
| simulated_sensor_noise_sigma: | 1 | edge_detection_config.noise_reduction_mode: | 0 | edge_detection_config.noise_reduction_kernel_size: | 3 | edge_detection_config.use_adaptive_scan_line: | 0 | edge_detection_config.scan_line_width_at_2m: | 15 | edge_detection_config.min_detectable_edge_angle: | 35 | recall: | 93.9014 | precision: | 90.6654 | 92.255 | 83.7224
| simulated_sensor_noise_sigma: | 2 | edge_detection_config.noise_reduction_mode: | 0 | edge_detection_config.noise_reduction_kernel_size: | 3 | edge_detection_config.use_adaptive_scan_line: | 0 | edge_detection_config.scan_line_width_at_2m: | 15 | edge_detection_config.min_detectable_edge_angle: | 35 | recall: | 93.0379 | precision: | 84.8403 | 88.7502 | 83.8177
| simulated_sensor_noise_sigma: | 5 | edge_detection_config.noise_reduction_mode: | 0 | edge_detection_config.noise_reduction_kernel_size: | 3 | edge_detection_config.use_adaptive_scan_line: | 0 | edge_detection_config.scan_line_width_at_2m: | 15 | edge_detection_config.min_detectable_edge_angle: | 35 | recall: | 85.3353 | precision: | 34.6999 | 49.3376 | 83.9521
| simulated_sensor_noise_sigma: | 0 | edge_detection_config.noise_reduction_mode: | 0 | edge_detection_config.noise_reduction_kernel_size: | 3 | edge_detection_config.use_adaptive_scan_line: | 0 | edge_detection_config.scan_line_width_at_2m: | 15 | edge_detection_config.min_detectable_edge_angle: | 45 | recall: | 94.0541 | precision: | 94.6396 | 94.3459 | 86.1542
| simulated_sensor_noise_sigma: | 0.0005 | edge_detection_config.noise_reduction_mode: | 0 | edge_detection_config.noise_reduction_kernel_size: | 3 | edge_detection_config.use_adaptive_scan_line: | 0 | edge_detection_config.scan_line_width_at_2m: | 15 | edge_detection_config.min_detectable_edge_angle: | 45 | recall: | 93.9824 | precision: | 93.864 | 93.9232 | 86.1551
| simulated_sensor_noise_sigma: | 1 | edge_detection_config.noise_reduction_mode: | 0 | edge_detection_config.noise_reduction_kernel_size: | 3 | edge_detection_config.use_adaptive_scan_line: | 0 | edge_detection_config.scan_line_width_at_2m: | 15 | edge_detection_config.min_detectable_edge_angle: | 45 | recall: | 93.6828 | precision: | 91.7993 | 92.7315 | 86.1694
| simulated_sensor_noise_sigma: | 2 | edge_detection_config.noise_reduction_mode: | 0 | edge_detection_config.noise_reduction_kernel_size: | 3 | edge_detection_config.use_adaptive_scan_line: | 0 | edge_detection_config.scan_line_width_at_2m: | 15 | edge_detection_config.min_detectable_edge_angle: | 45 | recall: | 92.7633 | precision: | 86.3131 | 89.422 | 86.1995
| simulated_sensor_noise_sigma: | 5 | edge_detection_config.noise_reduction_mode: | 0 | edge_detection_config.noise_reduction_kernel_size: | 3 | edge_detection_config.use_adaptive_scan_line: | 0 | edge_detection_config.scan_line_width_at_2m: | 15 | edge_detection_config.min_detectable_edge_angle: | 45 | recall: | 84.9093 | precision: | 46.8084 | 60.3483 | 86.3213
| simulated_sensor_noise_sigma: | 0 | edge_detection_config.noise_reduction_mode: | 0 | edge_detection_config.noise_reduction_kernel_size: | 3 | edge_detection_config.use_adaptive_scan_line: | 0 | edge_detection_config.scan_line_width_at_2m: | 15 | edge_detection_config.min_detectable_edge_angle: | 60 | recall: | 93.4113 | precision: | 95.3088 | 94.3505 | 87.9995
| simulated_sensor_noise_sigma: | 0.0005 | edge_detection_config.noise_reduction_mode: | 0 | edge_detection_config.noise_reduction_kernel_size: | 3 | edge_detection_config.use_adaptive_scan_line: | 0 | edge_detection_config.scan_line_width_at_2m: | 15 | edge_detection_config.min_detectable_edge_angle: | 60 | recall: | 93.3814 | precision: | 94.6156 | 93.9944 | 87.8687
| simulated_sensor_noise_sigma: | 1 | edge_detection_config.noise_reduction_mode: | 0 | edge_detection_config.noise_reduction_kernel_size: | 3 | edge_detection_config.use_adaptive_scan_line: | 0 | edge_detection_config.scan_line_width_at_2m: | 15 | edge_detection_config.min_detectable_edge_angle: | 60 | recall: | 93.1209 | precision: | 92.6444 | 92.882 | 87.6899
| simulated_sensor_noise_sigma: | 2 | edge_detection_config.noise_reduction_mode: | 0 | edge_detection_config.noise_reduction_kernel_size: | 3 | edge_detection_config.use_adaptive_scan_line: | 0 | edge_detection_config.scan_line_width_at_2m: | 15 | edge_detection_config.min_detectable_edge_angle: | 60 | recall: | 92.261 | precision: | 87.9068 | 90.0313 | 87.4762
| simulated_sensor_noise_sigma: | 5 | edge_detection_config.noise_reduction_mode: | 0 | edge_detection_config.noise_reduction_kernel_size: | 3 | edge_detection_config.use_adaptive_scan_line: | 0 | edge_detection_config.scan_line_width_at_2m: | 15 | edge_detection_config.min_detectable_edge_angle: | 60 | recall: | 84.6809 | precision: | 57.8489 | 68.7393 | 87.1662
| simulated_sensor_noise_sigma: | 0 | edge_detection_config.noise_reduction_mode: | 0 | edge_detection_config.noise_reduction_kernel_size: | 3 | edge_detection_config.use_adaptive_scan_line: | 0 | edge_detection_config.scan_line_width_at_2m: | 20 | edge_detection_config.min_detectable_edge_angle: | 35 | recall: | 93.4481 | precision: | 93.9466 | 93.6967 | 84.8176
| simulated_sensor_noise_sigma: | 0.0005 | edge_detection_config.noise_reduction_mode: | 0 | edge_detection_config.noise_reduction_kernel_size: | 3 | edge_detection_config.use_adaptive_scan_line: | 0 | edge_detection_config.scan_line_width_at_2m: | 20 | edge_detection_config.min_detectable_edge_angle: | 35 | recall: | 93.3138 | precision: | 92.8881 | 93.1005 | 84.8499
| simulated_sensor_noise_sigma: | 1 | edge_detection_config.noise_reduction_mode: | 0 | edge_detection_config.noise_reduction_kernel_size: | 3 | edge_detection_config.use_adaptive_scan_line: | 0 | edge_detection_config.scan_line_width_at_2m: | 20 | edge_detection_config.min_detectable_edge_angle: | 35 | recall: | 92.8596 | precision: | 90.79 | 91.8131 | 84.8939
| simulated_sensor_noise_sigma: | 2 | edge_detection_config.noise_reduction_mode: | 0 | edge_detection_config.noise_reduction_kernel_size: | 3 | edge_detection_config.use_adaptive_scan_line: | 0 | edge_detection_config.scan_line_width_at_2m: | 20 | edge_detection_config.min_detectable_edge_angle: | 35 | recall: | 91.8386 | precision: | 85.3612 | 88.4815 | 84.9417
| simulated_sensor_noise_sigma: | 5 | edge_detection_config.noise_reduction_mode: | 0 | edge_detection_config.noise_reduction_kernel_size: | 3 | edge_detection_config.use_adaptive_scan_line: | 0 | edge_detection_config.scan_line_width_at_2m: | 20 | edge_detection_config.min_detectable_edge_angle: | 35 | recall: | 82.6836 | precision: | 43.4863 | 56.9962 | 85.0172
| simulated_sensor_noise_sigma: | 0 | edge_detection_config.noise_reduction_mode: | 0 | edge_detection_config.noise_reduction_kernel_size: | 3 | edge_detection_config.use_adaptive_scan_line: | 0 | edge_detection_config.scan_line_width_at_2m: | 20 | edge_detection_config.min_detectable_edge_angle: | 45 | recall: | 93.2253 | precision: | 94.5001 | 93.8584 | 86.7147
| simulated_sensor_noise_sigma: | 0.0005 | edge_detection_config.noise_reduction_mode: | 0 | edge_detection_config.noise_reduction_kernel_size: | 3 | edge_detection_config.use_adaptive_scan_line: | 0 | edge_detection_config.scan_line_width_at_2m: | 20 | edge_detection_config.min_detectable_edge_angle: | 45 | recall: | 93.1125 | precision: | 93.5294 | 93.3205 | 86.7592
| simulated_sensor_noise_sigma: | 1 | edge_detection_config.noise_reduction_mode: | 0 | edge_detection_config.noise_reduction_kernel_size: | 3 | edge_detection_config.use_adaptive_scan_line: | 0 | edge_detection_config.scan_line_width_at_2m: | 20 | edge_detection_config.min_detectable_edge_angle: | 45 | recall: | 92.6485 | precision: | 91.4633 | 92.0521 | 86.8061
| simulated_sensor_noise_sigma: | 2 | edge_detection_config.noise_reduction_mode: | 0 | edge_detection_config.noise_reduction_kernel_size: | 3 | edge_detection_config.use_adaptive_scan_line: | 0 | edge_detection_config.scan_line_width_at_2m: | 20 | edge_detection_config.min_detectable_edge_angle: | 45 | recall: | 91.595 | precision: | 86.2816 | 88.8589 | 86.8562
| simulated_sensor_noise_sigma: | 5 | edge_detection_config.noise_reduction_mode: | 0 | edge_detection_config.noise_reduction_kernel_size: | 3 | edge_detection_config.use_adaptive_scan_line: | 0 | edge_detection_config.scan_line_width_at_2m: | 20 | edge_detection_config.min_detectable_edge_angle: | 45 | recall: | 82.5089 | precision: | 54.2828 | 65.4837 | 86.9361
| simulated_sensor_noise_sigma: | 0 | edge_detection_config.noise_reduction_mode: | 0 | edge_detection_config.noise_reduction_kernel_size: | 3 | edge_detection_config.use_adaptive_scan_line: | 0 | edge_detection_config.scan_line_width_at_2m: | 20 | edge_detection_config.min_detectable_edge_angle: | 60 | recall: | 92.8109 | precision: | 95.3861 | 94.0809 | 87.5318
| simulated_sensor_noise_sigma: | 0.0005 | edge_detection_config.noise_reduction_mode: | 0 | edge_detection_config.noise_reduction_kernel_size: | 3 | edge_detection_config.use_adaptive_scan_line: | 0 | edge_detection_config.scan_line_width_at_2m: | 20 | edge_detection_config.min_detectable_edge_angle: | 60 | recall: | 92.7674 | precision: | 94.3559 | 93.5549 | 87.8044
| simulated_sensor_noise_sigma: | 1 | edge_detection_config.noise_reduction_mode: | 0 | edge_detection_config.noise_reduction_kernel_size: | 3 | edge_detection_config.use_adaptive_scan_line: | 0 | edge_detection_config.scan_line_width_at_2m: | 20 | edge_detection_config.min_detectable_edge_angle: | 60 | recall: | 92.2932 | precision: | 92.312 | 92.3026 | 88.1015
| simulated_sensor_noise_sigma: | 2 | edge_detection_config.noise_reduction_mode: | 0 | edge_detection_config.noise_reduction_kernel_size: | 3 | edge_detection_config.use_adaptive_scan_line: | 0 | edge_detection_config.scan_line_width_at_2m: | 20 | edge_detection_config.min_detectable_edge_angle: | 60 | recall: | 91.3044 | precision: | 87.3021 | 89.2584 | 88.3835
| simulated_sensor_noise_sigma: | 5 | edge_detection_config.noise_reduction_mode: | 0 | edge_detection_config.noise_reduction_kernel_size: | 3 | edge_detection_config.use_adaptive_scan_line: | 0 | edge_detection_config.scan_line_width_at_2m: | 20 | edge_detection_config.min_detectable_edge_angle: | 60 | recall: | 82.5648 | precision: | 58.4743 | 68.4621 | 88.3768
| simulated_sensor_noise_sigma: | 0 | edge_detection_config.noise_reduction_mode: | 0 | edge_detection_config.noise_reduction_kernel_size: | 3 | edge_detection_config.use_adaptive_scan_line: | 1 | edge_detection_config.scan_line_width_at_2m: | 10 | edge_detection_config.min_detectable_edge_angle: | 35 | recall: | 95.7016 | precision: | 95.1881 | 95.4442 | 81.0586
| simulated_sensor_noise_sigma: | 0.0005 | edge_detection_config.noise_reduction_mode: | 0 | edge_detection_config.noise_reduction_kernel_size: | 3 | edge_detection_config.use_adaptive_scan_line: | 1 | edge_detection_config.scan_line_width_at_2m: | 10 | edge_detection_config.min_detectable_edge_angle: | 35 | recall: | 95.6798 | precision: | 94.4094 | 95.0404 | 81.0854
| simulated_sensor_noise_sigma: | 1 | edge_detection_config.noise_reduction_mode: | 0 | edge_detection_config.noise_reduction_kernel_size: | 3 | edge_detection_config.use_adaptive_scan_line: | 1 | edge_detection_config.scan_line_width_at_2m: | 10 | edge_detection_config.min_detectable_edge_angle: | 35 | recall: | 95.3362 | precision: | 92.1435 | 93.7127 | 81.1103
| simulated_sensor_noise_sigma: | 2 | edge_detection_config.noise_reduction_mode: | 0 | edge_detection_config.noise_reduction_kernel_size: | 3 | edge_detection_config.use_adaptive_scan_line: | 1 | edge_detection_config.scan_line_width_at_2m: | 10 | edge_detection_config.min_detectable_edge_angle: | 35 | recall: | 94.3759 | precision: | 84.6066 | 89.2246 | 81.1701
| simulated_sensor_noise_sigma: | 5 | edge_detection_config.noise_reduction_mode: | 0 | edge_detection_config.noise_reduction_kernel_size: | 3 | edge_detection_config.use_adaptive_scan_line: | 1 | edge_detection_config.scan_line_width_at_2m: | 10 | edge_detection_config.min_detectable_edge_angle: | 35 | recall: | 88.2156 | precision: | 19.4488 | 31.871 | 81.5367
| simulated_sensor_noise_sigma: | 0 | edge_detection_config.noise_reduction_mode: | 0 | edge_detection_config.noise_reduction_kernel_size: | 3 | edge_detection_config.use_adaptive_scan_line: | 1 | edge_detection_config.scan_line_width_at_2m: | 10 | edge_detection_config.min_detectable_edge_angle: | 45 | recall: | 95.4163 | precision: | 95.7412 | 95.5785 | 85.2032
| simulated_sensor_noise_sigma: | 0.0005 | edge_detection_config.noise_reduction_mode: | 0 | edge_detection_config.noise_reduction_kernel_size: | 3 | edge_detection_config.use_adaptive_scan_line: | 1 | edge_detection_config.scan_line_width_at_2m: | 10 | edge_detection_config.min_detectable_edge_angle: | 45 | recall: | 95.3934 | precision: | 94.9368 | 95.1646 | 85.1805
| simulated_sensor_noise_sigma: | 1 | edge_detection_config.noise_reduction_mode: | 0 | edge_detection_config.noise_reduction_kernel_size: | 3 | edge_detection_config.use_adaptive_scan_line: | 1 | edge_detection_config.scan_line_width_at_2m: | 10 | edge_detection_config.min_detectable_edge_angle: | 45 | recall: | 95.0704 | precision: | 92.9765 | 94.0118 | 85.1606
| simulated_sensor_noise_sigma: | 2 | edge_detection_config.noise_reduction_mode: | 0 | edge_detection_config.noise_reduction_kernel_size: | 3 | edge_detection_config.use_adaptive_scan_line: | 1 | edge_detection_config.scan_line_width_at_2m: | 10 | edge_detection_config.min_detectable_edge_angle: | 45 | recall: | 94.2379 | precision: | 88.0848 | 91.0575 | 85.1488
| simulated_sensor_noise_sigma: | 5 | edge_detection_config.noise_reduction_mode: | 0 | edge_detection_config.noise_reduction_kernel_size: | 3 | edge_detection_config.use_adaptive_scan_line: | 1 | edge_detection_config.scan_line_width_at_2m: | 10 | edge_detection_config.min_detectable_edge_angle: | 45 | recall: | 88.6162 | precision: | 35.0223 | 50.2035 | 85.1715
| simulated_sensor_noise_sigma: | 0 | edge_detection_config.noise_reduction_mode: | 0 | edge_detection_config.noise_reduction_kernel_size: | 3 | edge_detection_config.use_adaptive_scan_line: | 1 | edge_detection_config.scan_line_width_at_2m: | 10 | edge_detection_config.min_detectable_edge_angle: | 60 | recall: | 94.8079 | precision: | 96.1314 | 95.4651 | 88.3879
| simulated_sensor_noise_sigma: | 0.0005 | edge_detection_config.noise_reduction_mode: | 0 | edge_detection_config.noise_reduction_kernel_size: | 3 | edge_detection_config.use_adaptive_scan_line: | 1 | edge_detection_config.scan_line_width_at_2m: | 10 | edge_detection_config.min_detectable_edge_angle: | 60 | recall: | 94.8063 | precision: | 95.3254 | 95.0651 | 88.1657
| simulated_sensor_noise_sigma: | 1 | edge_detection_config.noise_reduction_mode: | 0 | edge_detection_config.noise_reduction_kernel_size: | 3 | edge_detection_config.use_adaptive_scan_line: | 1 | edge_detection_config.scan_line_width_at_2m: | 10 | edge_detection_config.min_detectable_edge_angle: | 60 | recall: | 94.4836 | precision: | 93.4276 | 93.9526 | 87.9426
| simulated_sensor_noise_sigma: | 2 | edge_detection_config.noise_reduction_mode: | 0 | edge_detection_config.noise_reduction_kernel_size: | 3 | edge_detection_config.use_adaptive_scan_line: | 1 | edge_detection_config.scan_line_width_at_2m: | 10 | edge_detection_config.min_detectable_edge_angle: | 60 | recall: | 93.6907 | precision: | 88.7835 | 91.1711 | 87.6956
| simulated_sensor_noise_sigma: | 5 | edge_detection_config.noise_reduction_mode: | 0 | edge_detection_config.noise_reduction_kernel_size: | 3 | edge_detection_config.use_adaptive_scan_line: | 1 | edge_detection_config.scan_line_width_at_2m: | 10 | edge_detection_config.min_detectable_edge_angle: | 60 | recall: | 88.3706 | precision: | 53.0322 | 66.2856 | 87.2804
| simulated_sensor_noise_sigma: | 0 | edge_detection_config.noise_reduction_mode: | 0 | edge_detection_config.noise_reduction_kernel_size: | 3 | edge_detection_config.use_adaptive_scan_line: | 1 | edge_detection_config.scan_line_width_at_2m: | 15 | edge_detection_config.min_detectable_edge_angle: | 35 | recall: | 95.3002 | precision: | 93.4264 | 94.354 | 84.2108
| simulated_sensor_noise_sigma: | 0.0005 | edge_detection_config.noise_reduction_mode: | 0 | edge_detection_config.noise_reduction_kernel_size: | 3 | edge_detection_config.use_adaptive_scan_line: | 1 | edge_detection_config.scan_line_width_at_2m: | 15 | edge_detection_config.min_detectable_edge_angle: | 35 | recall: | 95.2389 | precision: | 92.6951 | 93.9498 | 84.3833
| simulated_sensor_noise_sigma: | 1 | edge_detection_config.noise_reduction_mode: | 0 | edge_detection_config.noise_reduction_kernel_size: | 3 | edge_detection_config.use_adaptive_scan_line: | 1 | edge_detection_config.scan_line_width_at_2m: | 15 | edge_detection_config.min_detectable_edge_angle: | 35 | recall: | 94.9267 | precision: | 90.6083 | 92.7172 | 84.5547
| simulated_sensor_noise_sigma: | 2 | edge_detection_config.noise_reduction_mode: | 0 | edge_detection_config.noise_reduction_kernel_size: | 3 | edge_detection_config.use_adaptive_scan_line: | 1 | edge_detection_config.scan_line_width_at_2m: | 15 | edge_detection_config.min_detectable_edge_angle: | 35 | recall: | 94.0454 | precision: | 84.6403 | 89.0953 | 84.7317
| simulated_sensor_noise_sigma: | 5 | edge_detection_config.noise_reduction_mode: | 0 | edge_detection_config.noise_reduction_kernel_size: | 3 | edge_detection_config.use_adaptive_scan_line: | 1 | edge_detection_config.scan_line_width_at_2m: | 15 | edge_detection_config.min_detectable_edge_angle: | 35 | recall: | 87.5302 | precision: | 35.9205 | 50.9374 | 84.9676
| simulated_sensor_noise_sigma: | 0 | edge_detection_config.noise_reduction_mode: | 0 | edge_detection_config.noise_reduction_kernel_size: | 3 | edge_detection_config.use_adaptive_scan_line: | 1 | edge_detection_config.scan_line_width_at_2m: | 15 | edge_detection_config.min_detectable_edge_angle: | 45 | recall: | 95.2422 | precision: | 95.191 | 95.2166 | 87.2639
| simulated_sensor_noise_sigma: | 0.0005 | edge_detection_config.noise_reduction_mode: | 0 | edge_detection_config.noise_reduction_kernel_size: | 3 | edge_detection_config.use_adaptive_scan_line: | 1 | edge_detection_config.scan_line_width_at_2m: | 15 | edge_detection_config.min_detectable_edge_angle: | 45 | recall: | 95.1512 | precision: | 94.4652 | 94.807 | 87.293
| simulated_sensor_noise_sigma: | 1 | edge_detection_config.noise_reduction_mode: | 0 | edge_detection_config.noise_reduction_kernel_size: | 3 | edge_detection_config.use_adaptive_scan_line: | 1 | edge_detection_config.scan_line_width_at_2m: | 15 | edge_detection_config.min_detectable_edge_angle: | 45 | recall: | 94.8391 | precision: | 92.3973 | 93.6023 | 87.3226
| simulated_sensor_noise_sigma: | 2 | edge_detection_config.noise_reduction_mode: | 0 | edge_detection_config.noise_reduction_kernel_size: | 3 | edge_detection_config.use_adaptive_scan_line: | 1 | edge_detection_config.scan_line_width_at_2m: | 15 | edge_detection_config.min_detectable_edge_angle: | 45 | recall: | 93.8559 | precision: | 86.9571 | 90.2749 | 87.3633
| simulated_sensor_noise_sigma: | 5 | edge_detection_config.noise_reduction_mode: | 0 | edge_detection_config.noise_reduction_kernel_size: | 3 | edge_detection_config.use_adaptive_scan_line: | 1 | edge_detection_config.scan_line_width_at_2m: | 15 | edge_detection_config.min_detectable_edge_angle: | 45 | recall: | 87.6094 | precision: | 48.4796 | 62.419 | 87.4907
| simulated_sensor_noise_sigma: | 0 | edge_detection_config.noise_reduction_mode: | 0 | edge_detection_config.noise_reduction_kernel_size: | 3 | edge_detection_config.use_adaptive_scan_line: | 1 | edge_detection_config.scan_line_width_at_2m: | 15 | edge_detection_config.min_detectable_edge_angle: | 60 | recall: | 94.5963 | precision: | 96.1404 | 95.3621 | 89.1548
| simulated_sensor_noise_sigma: | 0.0005 | edge_detection_config.noise_reduction_mode: | 0 | edge_detection_config.noise_reduction_kernel_size: | 3 | edge_detection_config.use_adaptive_scan_line: | 1 | edge_detection_config.scan_line_width_at_2m: | 15 | edge_detection_config.min_detectable_edge_angle: | 60 | recall: | 94.5593 | precision: | 95.354 | 94.955 | 88.991
| simulated_sensor_noise_sigma: | 1 | edge_detection_config.noise_reduction_mode: | 0 | edge_detection_config.noise_reduction_kernel_size: | 3 | edge_detection_config.use_adaptive_scan_line: | 1 | edge_detection_config.scan_line_width_at_2m: | 15 | edge_detection_config.min_detectable_edge_angle: | 60 | recall: | 94.2857 | precision: | 93.3299 | 93.8054 | 88.8219
| simulated_sensor_noise_sigma: | 2 | edge_detection_config.noise_reduction_mode: | 0 | edge_detection_config.noise_reduction_kernel_size: | 3 | edge_detection_config.use_adaptive_scan_line: | 1 | edge_detection_config.scan_line_width_at_2m: | 15 | edge_detection_config.min_detectable_edge_angle: | 60 | recall: | 93.4562 | precision: | 88.5025 | 90.9119 | 88.6288
| simulated_sensor_noise_sigma: | 5 | edge_detection_config.noise_reduction_mode: | 0 | edge_detection_config.noise_reduction_kernel_size: | 3 | edge_detection_config.use_adaptive_scan_line: | 1 | edge_detection_config.scan_line_width_at_2m: | 15 | edge_detection_config.min_detectable_edge_angle: | 60 | recall: | 87.5816 | precision: | 59.3307 | 70.7399 | 88.3011
| simulated_sensor_noise_sigma: | 0 | edge_detection_config.noise_reduction_mode: | 0 | edge_detection_config.noise_reduction_kernel_size: | 3 | edge_detection_config.use_adaptive_scan_line: | 1 | edge_detection_config.scan_line_width_at_2m: | 20 | edge_detection_config.min_detectable_edge_angle: | 35 | recall: | 94.8173 | precision: | 94.2703 | 94.543 | 85.7834
| simulated_sensor_noise_sigma: | 0.0005 | edge_detection_config.noise_reduction_mode: | 0 | edge_detection_config.noise_reduction_kernel_size: | 3 | edge_detection_config.use_adaptive_scan_line: | 1 | edge_detection_config.scan_line_width_at_2m: | 20 | edge_detection_config.min_detectable_edge_angle: | 35 | recall: | 94.7442 | precision: | 93.483 | 94.1094 | 85.7026
| simulated_sensor_noise_sigma: | 1 | edge_detection_config.noise_reduction_mode: | 0 | edge_detection_config.noise_reduction_kernel_size: | 3 | edge_detection_config.use_adaptive_scan_line: | 1 | edge_detection_config.scan_line_width_at_2m: | 20 | edge_detection_config.min_detectable_edge_angle: | 35 | recall: | 94.3635 | precision: | 91.3643 | 92.8397 | 85.6093
| simulated_sensor_noise_sigma: | 2 | edge_detection_config.noise_reduction_mode: | 0 | edge_detection_config.noise_reduction_kernel_size: | 3 | edge_detection_config.use_adaptive_scan_line: | 1 | edge_detection_config.scan_line_width_at_2m: | 20 | edge_detection_config.min_detectable_edge_angle: | 35 | recall: | 93.2492 | precision: | 85.6232 | 89.2736 | 85.5198
| simulated_sensor_noise_sigma: | 5 | edge_detection_config.noise_reduction_mode: | 0 | edge_detection_config.noise_reduction_kernel_size: | 3 | edge_detection_config.use_adaptive_scan_line: | 1 | edge_detection_config.scan_line_width_at_2m: | 20 | edge_detection_config.min_detectable_edge_angle: | 35 | recall: | 86.3088 | precision: | 43.8469 | 58.1515 | 85.4965
| simulated_sensor_noise_sigma: | 0 | edge_detection_config.noise_reduction_mode: | 0 | edge_detection_config.noise_reduction_kernel_size: | 3 | edge_detection_config.use_adaptive_scan_line: | 1 | edge_detection_config.scan_line_width_at_2m: | 20 | edge_detection_config.min_detectable_edge_angle: | 45 | recall: | 94.5135 | precision: | 93.7669 | 94.1387 | 87.273
| simulated_sensor_noise_sigma: | 0.0005 | edge_detection_config.noise_reduction_mode: | 0 | edge_detection_config.noise_reduction_kernel_size: | 3 | edge_detection_config.use_adaptive_scan_line: | 1 | edge_detection_config.scan_line_width_at_2m: | 20 | edge_detection_config.min_detectable_edge_angle: | 45 | recall: | 94.4069 | precision: | 92.8916 | 93.6431 | 87.435
| simulated_sensor_noise_sigma: | 1 | edge_detection_config.noise_reduction_mode: | 0 | edge_detection_config.noise_reduction_kernel_size: | 3 | edge_detection_config.use_adaptive_scan_line: | 1 | edge_detection_config.scan_line_width_at_2m: | 20 | edge_detection_config.min_detectable_edge_angle: | 45 | recall: | 93.9447 | precision: | 90.8897 | 92.392 | 87.5952
| simulated_sensor_noise_sigma: | 2 | edge_detection_config.noise_reduction_mode: | 0 | edge_detection_config.noise_reduction_kernel_size: | 3 | edge_detection_config.use_adaptive_scan_line: | 1 | edge_detection_config.scan_line_width_at_2m: | 20 | edge_detection_config.min_detectable_edge_angle: | 45 | recall: | 92.8841 | precision: | 85.7179 | 89.1572 | 87.7436
| simulated_sensor_noise_sigma: | 5 | edge_detection_config.noise_reduction_mode: | 0 | edge_detection_config.noise_reduction_kernel_size: | 3 | edge_detection_config.use_adaptive_scan_line: | 1 | edge_detection_config.scan_line_width_at_2m: | 20 | edge_detection_config.min_detectable_edge_angle: | 45 | recall: | 86.392 | precision: | 54.7631 | 67.034 | 87.915
| simulated_sensor_noise_sigma: | 0 | edge_detection_config.noise_reduction_mode: | 0 | edge_detection_config.noise_reduction_kernel_size: | 3 | edge_detection_config.use_adaptive_scan_line: | 1 | edge_detection_config.scan_line_width_at_2m: | 20 | edge_detection_config.min_detectable_edge_angle: | 60 | recall: | 94.0354 | precision: | 95.8804 | 94.9489 | 88.6189
| simulated_sensor_noise_sigma: | 0.0005 | edge_detection_config.noise_reduction_mode: | 0 | edge_detection_config.noise_reduction_kernel_size: | 3 | edge_detection_config.use_adaptive_scan_line: | 1 | edge_detection_config.scan_line_width_at_2m: | 20 | edge_detection_config.min_detectable_edge_angle: | 60 | recall: | 93.9856 | precision: | 94.9069 | 94.444 | 88.3163
| simulated_sensor_noise_sigma: | 1 | edge_detection_config.noise_reduction_mode: | 0 | edge_detection_config.noise_reduction_kernel_size: | 3 | edge_detection_config.use_adaptive_scan_line: | 1 | edge_detection_config.scan_line_width_at_2m: | 20 | edge_detection_config.min_detectable_edge_angle: | 60 | recall: | 93.5164 | precision: | 92.7548 | 93.134 | 88.0684
| simulated_sensor_noise_sigma: | 2 | edge_detection_config.noise_reduction_mode: | 0 | edge_detection_config.noise_reduction_kernel_size: | 3 | edge_detection_config.use_adaptive_scan_line: | 1 | edge_detection_config.scan_line_width_at_2m: | 20 | edge_detection_config.min_detectable_edge_angle: | 60 | recall: | 92.5143 | precision: | 87.6458 | 90.0143 | 87.9543
| simulated_sensor_noise_sigma: | 5 | edge_detection_config.noise_reduction_mode: | 0 | edge_detection_config.noise_reduction_kernel_size: | 3 | edge_detection_config.use_adaptive_scan_line: | 1 | edge_detection_config.scan_line_width_at_2m: | 20 | edge_detection_config.min_detectable_edge_angle: | 60 | recall: | 86.4233 | precision: | 59.6071 | 70.553 | 87.9717
| simulated_sensor_noise_sigma: | 0 | edge_detection_config.noise_reduction_mode: | 1 | edge_detection_config.noise_reduction_kernel_size: | 3 | edge_detection_config.use_adaptive_scan_line: | 0 | edge_detection_config.scan_line_width_at_2m: | 10 | edge_detection_config.min_detectable_edge_angle: | 35 | recall: | 94.0497 | precision: | 92.8302 | 93.436 | 86.497
| simulated_sensor_noise_sigma: | 0.0005 | edge_detection_config.noise_reduction_mode: | 1 | edge_detection_config.noise_reduction_kernel_size: | 3 | edge_detection_config.use_adaptive_scan_line: | 0 | edge_detection_config.scan_line_width_at_2m: | 10 | edge_detection_config.min_detectable_edge_angle: | 35 | recall: | 93.8948 | precision: | 92.5246 | 93.2047 | 86.5947
| simulated_sensor_noise_sigma: | 1 | edge_detection_config.noise_reduction_mode: | 1 | edge_detection_config.noise_reduction_kernel_size: | 3 | edge_detection_config.use_adaptive_scan_line: | 0 | edge_detection_config.scan_line_width_at_2m: | 10 | edge_detection_config.min_detectable_edge_angle: | 35 | recall: | 93.6847 | precision: | 91.4691 | 92.5636 | 86.6931
| simulated_sensor_noise_sigma: | 2 | edge_detection_config.noise_reduction_mode: | 1 | edge_detection_config.noise_reduction_kernel_size: | 3 | edge_detection_config.use_adaptive_scan_line: | 0 | edge_detection_config.scan_line_width_at_2m: | 10 | edge_detection_config.min_detectable_edge_angle: | 35 | recall: | 92.8763 | precision: | 87.4874 | 90.1013 | 86.7933
| simulated_sensor_noise_sigma: | 5 | edge_detection_config.noise_reduction_mode: | 1 | edge_detection_config.noise_reduction_kernel_size: | 3 | edge_detection_config.use_adaptive_scan_line: | 0 | edge_detection_config.scan_line_width_at_2m: | 10 | edge_detection_config.min_detectable_edge_angle: | 35 | recall: | 90.3695 | precision: | 48.567 | 63.1796 | 86.9456
| simulated_sensor_noise_sigma: | 0 | edge_detection_config.noise_reduction_mode: | 1 | edge_detection_config.noise_reduction_kernel_size: | 3 | edge_detection_config.use_adaptive_scan_line: | 0 | edge_detection_config.scan_line_width_at_2m: | 10 | edge_detection_config.min_detectable_edge_angle: | 45 | recall: | 93.7728 | precision: | 94.0759 | 93.9241 | 89.7857
| simulated_sensor_noise_sigma: | 0.0005 | edge_detection_config.noise_reduction_mode: | 1 | edge_detection_config.noise_reduction_kernel_size: | 3 | edge_detection_config.use_adaptive_scan_line: | 0 | edge_detection_config.scan_line_width_at_2m: | 10 | edge_detection_config.min_detectable_edge_angle: | 45 | recall: | 93.5755 | precision: | 93.818 | 93.6966 | 89.7901
| simulated_sensor_noise_sigma: | 1 | edge_detection_config.noise_reduction_mode: | 1 | edge_detection_config.noise_reduction_kernel_size: | 3 | edge_detection_config.use_adaptive_scan_line: | 0 | edge_detection_config.scan_line_width_at_2m: | 10 | edge_detection_config.min_detectable_edge_angle: | 45 | recall: | 93.3498 | precision: | 92.7812 | 93.0646 | 89.7927
| simulated_sensor_noise_sigma: | 2 | edge_detection_config.noise_reduction_mode: | 1 | edge_detection_config.noise_reduction_kernel_size: | 3 | edge_detection_config.use_adaptive_scan_line: | 0 | edge_detection_config.scan_line_width_at_2m: | 10 | edge_detection_config.min_detectable_edge_angle: | 45 | recall: | 92.4973 | precision: | 89.2857 | 90.8631 | 89.7866
| simulated_sensor_noise_sigma: | 5 | edge_detection_config.noise_reduction_mode: | 1 | edge_detection_config.noise_reduction_kernel_size: | 3 | edge_detection_config.use_adaptive_scan_line: | 0 | edge_detection_config.scan_line_width_at_2m: | 10 | edge_detection_config.min_detectable_edge_angle: | 45 | recall: | 89.7389 | precision: | 68.0131 | 77.3799 | 89.7931
| simulated_sensor_noise_sigma: | 0 | edge_detection_config.noise_reduction_mode: | 1 | edge_detection_config.noise_reduction_kernel_size: | 3 | edge_detection_config.use_adaptive_scan_line: | 0 | edge_detection_config.scan_line_width_at_2m: | 10 | edge_detection_config.min_detectable_edge_angle: | 60 | recall: | 92.9029 | precision: | 95.0135 | 93.9463 | 91.1441
| simulated_sensor_noise_sigma: | 0.0005 | edge_detection_config.noise_reduction_mode: | 1 | edge_detection_config.noise_reduction_kernel_size: | 3 | edge_detection_config.use_adaptive_scan_line: | 0 | edge_detection_config.scan_line_width_at_2m: | 10 | edge_detection_config.min_detectable_edge_angle: | 60 | recall: | 92.7282 | precision: | 94.7115 | 93.7094 | 90.8365
| simulated_sensor_noise_sigma: | 1 | edge_detection_config.noise_reduction_mode: | 1 | edge_detection_config.noise_reduction_kernel_size: | 3 | edge_detection_config.use_adaptive_scan_line: | 0 | edge_detection_config.scan_line_width_at_2m: | 10 | edge_detection_config.min_detectable_edge_angle: | 60 | recall: | 92.4994 | precision: | 93.575 | 93.0341 | 90.5325
| simulated_sensor_noise_sigma: | 2 | edge_detection_config.noise_reduction_mode: | 1 | edge_detection_config.noise_reduction_kernel_size: | 3 | edge_detection_config.use_adaptive_scan_line: | 0 | edge_detection_config.scan_line_width_at_2m: | 10 | edge_detection_config.min_detectable_edge_angle: | 60 | recall: | 91.6241 | precision: | 90.1791 | 90.8959 | 90.2575
| simulated_sensor_noise_sigma: | 5 | edge_detection_config.noise_reduction_mode: | 1 | edge_detection_config.noise_reduction_kernel_size: | 3 | edge_detection_config.use_adaptive_scan_line: | 0 | edge_detection_config.scan_line_width_at_2m: | 10 | edge_detection_config.min_detectable_edge_angle: | 60 | recall: | 88.9658 | precision: | 79.8013 | 84.1347 | 89.9651
| simulated_sensor_noise_sigma: | 0 | edge_detection_config.noise_reduction_mode: | 1 | edge_detection_config.noise_reduction_kernel_size: | 3 | edge_detection_config.use_adaptive_scan_line: | 0 | edge_detection_config.scan_line_width_at_2m: | 15 | edge_detection_config.min_detectable_edge_angle: | 35 | recall: | 92.6468 | precision: | 92.1714 | 92.4085 | 88.2218
| simulated_sensor_noise_sigma: | 0.0005 | edge_detection_config.noise_reduction_mode: | 1 | edge_detection_config.noise_reduction_kernel_size: | 3 | edge_detection_config.use_adaptive_scan_line: | 0 | edge_detection_config.scan_line_width_at_2m: | 15 | edge_detection_config.min_detectable_edge_angle: | 35 | recall: | 92.4822 | precision: | 91.8985 | 92.1894 | 88.2946
| simulated_sensor_noise_sigma: | 1 | edge_detection_config.noise_reduction_mode: | 1 | edge_detection_config.noise_reduction_kernel_size: | 3 | edge_detection_config.use_adaptive_scan_line: | 0 | edge_detection_config.scan_line_width_at_2m: | 15 | edge_detection_config.min_detectable_edge_angle: | 35 | recall: | 92.3134 | precision: | 91.0141 | 91.6591 | 88.3753
| simulated_sensor_noise_sigma: | 2 | edge_detection_config.noise_reduction_mode: | 1 | edge_detection_config.noise_reduction_kernel_size: | 3 | edge_detection_config.use_adaptive_scan_line: | 0 | edge_detection_config.scan_line_width_at_2m: | 15 | edge_detection_config.min_detectable_edge_angle: | 35 | recall: | 91.5764 | precision: | 87.3891 | 89.4338 | 88.4586
| simulated_sensor_noise_sigma: | 5 | edge_detection_config.noise_reduction_mode: | 1 | edge_detection_config.noise_reduction_kernel_size: | 3 | edge_detection_config.use_adaptive_scan_line: | 0 | edge_detection_config.scan_line_width_at_2m: | 15 | edge_detection_config.min_detectable_edge_angle: | 35 | recall: | 88.5636 | precision: | 65.6704 | 75.418 | 88.5461
| simulated_sensor_noise_sigma: | 0 | edge_detection_config.noise_reduction_mode: | 1 | edge_detection_config.noise_reduction_kernel_size: | 3 | edge_detection_config.use_adaptive_scan_line: | 0 | edge_detection_config.scan_line_width_at_2m: | 15 | edge_detection_config.min_detectable_edge_angle: | 45 | recall: | 92.3 | precision: | 93.2502 | 92.7727 | 89.7492
| simulated_sensor_noise_sigma: | 0.0005 | edge_detection_config.noise_reduction_mode: | 1 | edge_detection_config.noise_reduction_kernel_size: | 3 | edge_detection_config.use_adaptive_scan_line: | 0 | edge_detection_config.scan_line_width_at_2m: | 15 | edge_detection_config.min_detectable_edge_angle: | 45 | recall: | 92.1396 | precision: | 93.0504 | 92.5928 | 89.8077
| simulated_sensor_noise_sigma: | 1 | edge_detection_config.noise_reduction_mode: | 1 | edge_detection_config.noise_reduction_kernel_size: | 3 | edge_detection_config.use_adaptive_scan_line: | 0 | edge_detection_config.scan_line_width_at_2m: | 15 | edge_detection_config.min_detectable_edge_angle: | 45 | recall: | 91.9807 | precision: | 92.1714 | 92.076 | 89.8676
| simulated_sensor_noise_sigma: | 2 | edge_detection_config.noise_reduction_mode: | 1 | edge_detection_config.noise_reduction_kernel_size: | 3 | edge_detection_config.use_adaptive_scan_line: | 0 | edge_detection_config.scan_line_width_at_2m: | 15 | edge_detection_config.min_detectable_edge_angle: | 45 | recall: | 91.2166 | precision: | 88.5645 | 89.871 | 89.9293
| simulated_sensor_noise_sigma: | 5 | edge_detection_config.noise_reduction_mode: | 1 | edge_detection_config.noise_reduction_kernel_size: | 3 | edge_detection_config.use_adaptive_scan_line: | 0 | edge_detection_config.scan_line_width_at_2m: | 15 | edge_detection_config.min_detectable_edge_angle: | 45 | recall: | 88.0507 | precision: | 75.7418 | 81.4337 | 90.0281
| simulated_sensor_noise_sigma: | 0 | edge_detection_config.noise_reduction_mode: | 1 | edge_detection_config.noise_reduction_kernel_size: | 3 | edge_detection_config.use_adaptive_scan_line: | 0 | edge_detection_config.scan_line_width_at_2m: | 15 | edge_detection_config.min_detectable_edge_angle: | 60 | recall: | 91.6288 | precision: | 94.5468 | 93.0649 | 90.4936
| simulated_sensor_noise_sigma: | 0.0005 | edge_detection_config.noise_reduction_mode: | 1 | edge_detection_config.noise_reduction_kernel_size: | 3 | edge_detection_config.use_adaptive_scan_line: | 0 | edge_detection_config.scan_line_width_at_2m: | 15 | edge_detection_config.min_detectable_edge_angle: | 60 | recall: | 91.4702 | precision: | 94.36 | 92.8926 | 90.2794
| simulated_sensor_noise_sigma: | 1 | edge_detection_config.noise_reduction_mode: | 1 | edge_detection_config.noise_reduction_kernel_size: | 3 | edge_detection_config.use_adaptive_scan_line: | 0 | edge_detection_config.scan_line_width_at_2m: | 15 | edge_detection_config.min_detectable_edge_angle: | 60 | recall: | 91.3074 | precision: | 93.4866 | 92.3842 | 90.0574
| simulated_sensor_noise_sigma: | 2 | edge_detection_config.noise_reduction_mode: | 1 | edge_detection_config.noise_reduction_kernel_size: | 3 | edge_detection_config.use_adaptive_scan_line: | 0 | edge_detection_config.scan_line_width_at_2m: | 15 | edge_detection_config.min_detectable_edge_angle: | 60 | recall: | 90.5487 | precision: | 90.1818 | 90.3649 | 89.7676
| simulated_sensor_noise_sigma: | 5 | edge_detection_config.noise_reduction_mode: | 1 | edge_detection_config.noise_reduction_kernel_size: | 3 | edge_detection_config.use_adaptive_scan_line: | 0 | edge_detection_config.scan_line_width_at_2m: | 15 | edge_detection_config.min_detectable_edge_angle: | 60 | recall: | 87.4568 | precision: | 80.3656 | 83.7614 | 89.4018
| simulated_sensor_noise_sigma: | 0 | edge_detection_config.noise_reduction_mode: | 1 | edge_detection_config.noise_reduction_kernel_size: | 3 | edge_detection_config.use_adaptive_scan_line: | 0 | edge_detection_config.scan_line_width_at_2m: | 20 | edge_detection_config.min_detectable_edge_angle: | 35 | recall: | 91.6197 | precision: | 92.3714 | 91.994 | 88.5568
| simulated_sensor_noise_sigma: | 0.0005 | edge_detection_config.noise_reduction_mode: | 1 | edge_detection_config.noise_reduction_kernel_size: | 3 | edge_detection_config.use_adaptive_scan_line: | 0 | edge_detection_config.scan_line_width_at_2m: | 20 | edge_detection_config.min_detectable_edge_angle: | 35 | recall: | 91.464 | precision: | 92.103 | 91.7824 | 88.6197
| simulated_sensor_noise_sigma: | 1 | edge_detection_config.noise_reduction_mode: | 1 | edge_detection_config.noise_reduction_kernel_size: | 3 | edge_detection_config.use_adaptive_scan_line: | 0 | edge_detection_config.scan_line_width_at_2m: | 20 | edge_detection_config.min_detectable_edge_angle: | 35 | recall: | 91.1182 | precision: | 90.7532 | 90.9353 | 88.6829
| simulated_sensor_noise_sigma: | 2 | edge_detection_config.noise_reduction_mode: | 1 | edge_detection_config.noise_reduction_kernel_size: | 3 | edge_detection_config.use_adaptive_scan_line: | 0 | edge_detection_config.scan_line_width_at_2m: | 20 | edge_detection_config.min_detectable_edge_angle: | 35 | recall: | 90.1006 | precision: | 87.0245 | 88.5358 | 88.7467
| simulated_sensor_noise_sigma: | 5 | edge_detection_config.noise_reduction_mode: | 1 | edge_detection_config.noise_reduction_kernel_size: | 3 | edge_detection_config.use_adaptive_scan_line: | 0 | edge_detection_config.scan_line_width_at_2m: | 20 | edge_detection_config.min_detectable_edge_angle: | 35 | recall: | 87.0325 | precision: | 73.2296 | 79.5366 | 88.8255
| simulated_sensor_noise_sigma: | 0 | edge_detection_config.noise_reduction_mode: | 1 | edge_detection_config.noise_reduction_kernel_size: | 3 | edge_detection_config.use_adaptive_scan_line: | 0 | edge_detection_config.scan_line_width_at_2m: | 20 | edge_detection_config.min_detectable_edge_angle: | 45 | recall: | 91.4109 | precision: | 93.2233 | 92.3082 | 89.3572
| simulated_sensor_noise_sigma: | 0.0005 | edge_detection_config.noise_reduction_mode: | 1 | edge_detection_config.noise_reduction_kernel_size: | 3 | edge_detection_config.use_adaptive_scan_line: | 0 | edge_detection_config.scan_line_width_at_2m: | 20 | edge_detection_config.min_detectable_edge_angle: | 45 | recall: | 91.2645 | precision: | 92.9481 | 92.0986 | 89.446
| simulated_sensor_noise_sigma: | 1 | edge_detection_config.noise_reduction_mode: | 1 | edge_detection_config.noise_reduction_kernel_size: | 3 | edge_detection_config.use_adaptive_scan_line: | 0 | edge_detection_config.scan_line_width_at_2m: | 20 | edge_detection_config.min_detectable_edge_angle: | 45 | recall: | 90.9372 | precision: | 91.573 | 91.254 | 89.5278
| simulated_sensor_noise_sigma: | 2 | edge_detection_config.noise_reduction_mode: | 1 | edge_detection_config.noise_reduction_kernel_size: | 3 | edge_detection_config.use_adaptive_scan_line: | 0 | edge_detection_config.scan_line_width_at_2m: | 20 | edge_detection_config.min_detectable_edge_angle: | 45 | recall: | 89.9029 | precision: | 87.9783 | 88.9302 | 89.6007
| simulated_sensor_noise_sigma: | 5 | edge_detection_config.noise_reduction_mode: | 1 | edge_detection_config.noise_reduction_kernel_size: | 3 | edge_detection_config.use_adaptive_scan_line: | 0 | edge_detection_config.scan_line_width_at_2m: | 20 | edge_detection_config.min_detectable_edge_angle: | 45 | recall: | 86.72 | precision: | 78.1187 | 82.1949 | 89.6739
| simulated_sensor_noise_sigma: | 0 | edge_detection_config.noise_reduction_mode: | 1 | edge_detection_config.noise_reduction_kernel_size: | 3 | edge_detection_config.use_adaptive_scan_line: | 0 | edge_detection_config.scan_line_width_at_2m: | 20 | edge_detection_config.min_detectable_edge_angle: | 60 | recall: | 90.8359 | precision: | 94.7509 | 92.7521 | 89.8191
| simulated_sensor_noise_sigma: | 0.0005 | edge_detection_config.noise_reduction_mode: | 1 | edge_detection_config.noise_reduction_kernel_size: | 3 | edge_detection_config.use_adaptive_scan_line: | 0 | edge_detection_config.scan_line_width_at_2m: | 20 | edge_detection_config.min_detectable_edge_angle: | 60 | recall: | 90.6473 | precision: | 94.4466 | 92.508 | 90.0268
| simulated_sensor_noise_sigma: | 1 | edge_detection_config.noise_reduction_mode: | 1 | edge_detection_config.noise_reduction_kernel_size: | 3 | edge_detection_config.use_adaptive_scan_line: | 0 | edge_detection_config.scan_line_width_at_2m: | 20 | edge_detection_config.min_detectable_edge_angle: | 60 | recall: | 90.2822 | precision: | 92.9947 | 91.6184 | 90.2345
| simulated_sensor_noise_sigma: | 2 | edge_detection_config.noise_reduction_mode: | 1 | edge_detection_config.noise_reduction_kernel_size: | 3 | edge_detection_config.use_adaptive_scan_line: | 0 | edge_detection_config.scan_line_width_at_2m: | 20 | edge_detection_config.min_detectable_edge_angle: | 60 | recall: | 89.2161 | precision: | 89.3765 | 89.2962 | 90.4958
| simulated_sensor_noise_sigma: | 5 | edge_detection_config.noise_reduction_mode: | 1 | edge_detection_config.noise_reduction_kernel_size: | 3 | edge_detection_config.use_adaptive_scan_line: | 0 | edge_detection_config.scan_line_width_at_2m: | 20 | edge_detection_config.min_detectable_edge_angle: | 60 | recall: | 86.1307 | precision: | 79.9415 | 82.9208 | 90.7034
| simulated_sensor_noise_sigma: | 0 | edge_detection_config.noise_reduction_mode: | 1 | edge_detection_config.noise_reduction_kernel_size: | 3 | edge_detection_config.use_adaptive_scan_line: | 1 | edge_detection_config.scan_line_width_at_2m: | 10 | edge_detection_config.min_detectable_edge_angle: | 35 | recall: | 94.5745 | precision: | 93.0195 | 93.7906 | 87.0416
| simulated_sensor_noise_sigma: | 0.0005 | edge_detection_config.noise_reduction_mode: | 1 | edge_detection_config.noise_reduction_kernel_size: | 3 | edge_detection_config.use_adaptive_scan_line: | 1 | edge_detection_config.scan_line_width_at_2m: | 10 | edge_detection_config.min_detectable_edge_angle: | 35 | recall: | 94.3881 | precision: | 92.7198 | 93.5465 | 87.1146
| simulated_sensor_noise_sigma: | 1 | edge_detection_config.noise_reduction_mode: | 1 | edge_detection_config.noise_reduction_kernel_size: | 3 | edge_detection_config.use_adaptive_scan_line: | 1 | edge_detection_config.scan_line_width_at_2m: | 10 | edge_detection_config.min_detectable_edge_angle: | 35 | recall: | 94.1607 | precision: | 91.7214 | 92.925 | 87.1908
| simulated_sensor_noise_sigma: | 2 | edge_detection_config.noise_reduction_mode: | 1 | edge_detection_config.noise_reduction_kernel_size: | 3 | edge_detection_config.use_adaptive_scan_line: | 1 | edge_detection_config.scan_line_width_at_2m: | 10 | edge_detection_config.min_detectable_edge_angle: | 35 | recall: | 93.229 | precision: | 87.6133 | 90.334 | 87.2723
| simulated_sensor_noise_sigma: | 5 | edge_detection_config.noise_reduction_mode: | 1 | edge_detection_config.noise_reduction_kernel_size: | 3 | edge_detection_config.use_adaptive_scan_line: | 1 | edge_detection_config.scan_line_width_at_2m: | 10 | edge_detection_config.min_detectable_edge_angle: | 35 | recall: | 90.1379 | precision: | 50.3527 | 64.612 | 87.4192
| simulated_sensor_noise_sigma: | 0 | edge_detection_config.noise_reduction_mode: | 1 | edge_detection_config.noise_reduction_kernel_size: | 3 | edge_detection_config.use_adaptive_scan_line: | 1 | edge_detection_config.scan_line_width_at_2m: | 10 | edge_detection_config.min_detectable_edge_angle: | 45 | recall: | 94.2667 | precision: | 94.0451 | 94.1558 | 90.2139
| simulated_sensor_noise_sigma: | 0.0005 | edge_detection_config.noise_reduction_mode: | 1 | edge_detection_config.noise_reduction_kernel_size: | 3 | edge_detection_config.use_adaptive_scan_line: | 1 | edge_detection_config.scan_line_width_at_2m: | 10 | edge_detection_config.min_detectable_edge_angle: | 45 | recall: | 94.0541 | precision: | 93.8008 | 93.9273 | 90.2314
| simulated_sensor_noise_sigma: | 1 | edge_detection_config.noise_reduction_mode: | 1 | edge_detection_config.noise_reduction_kernel_size: | 3 | edge_detection_config.use_adaptive_scan_line: | 1 | edge_detection_config.scan_line_width_at_2m: | 10 | edge_detection_config.min_detectable_edge_angle: | 45 | recall: | 93.8385 | precision: | 92.8317 | 93.3324 | 90.2466
| simulated_sensor_noise_sigma: | 2 | edge_detection_config.noise_reduction_mode: | 1 | edge_detection_config.noise_reduction_kernel_size: | 3 | edge_detection_config.use_adaptive_scan_line: | 1 | edge_detection_config.scan_line_width_at_2m: | 10 | edge_detection_config.min_detectable_edge_angle: | 45 | recall: | 92.9125 | precision: | 89.2967 | 91.0687 | 90.2475
| simulated_sensor_noise_sigma: | 5 | edge_detection_config.noise_reduction_mode: | 1 | edge_detection_config.noise_reduction_kernel_size: | 3 | edge_detection_config.use_adaptive_scan_line: | 1 | edge_detection_config.scan_line_width_at_2m: | 10 | edge_detection_config.min_detectable_edge_angle: | 45 | recall: | 90.126 | precision: | 69.6648 | 78.5854 | 90.2595
| simulated_sensor_noise_sigma: | 0 | edge_detection_config.noise_reduction_mode: | 1 | edge_detection_config.noise_reduction_kernel_size: | 3 | edge_detection_config.use_adaptive_scan_line: | 1 | edge_detection_config.scan_line_width_at_2m: | 10 | edge_detection_config.min_detectable_edge_angle: | 60 | recall: | 93.3422 | precision: | 95.1615 | 94.2431 | 91.4493
| simulated_sensor_noise_sigma: | 0.0005 | edge_detection_config.noise_reduction_mode: | 1 | edge_detection_config.noise_reduction_kernel_size: | 3 | edge_detection_config.use_adaptive_scan_line: | 1 | edge_detection_config.scan_line_width_at_2m: | 10 | edge_detection_config.min_detectable_edge_angle: | 60 | recall: | 93.1563 | precision: | 94.8658 | 94.0033 | 91.1627
| simulated_sensor_noise_sigma: | 1 | edge_detection_config.noise_reduction_mode: | 1 | edge_detection_config.noise_reduction_kernel_size: | 3 | edge_detection_config.use_adaptive_scan_line: | 1 | edge_detection_config.scan_line_width_at_2m: | 10 | edge_detection_config.min_detectable_edge_angle: | 60 | recall: | 92.9352 | precision: | 93.7424 | 93.3371 | 90.8809
| simulated_sensor_noise_sigma: | 2 | edge_detection_config.noise_reduction_mode: | 1 | edge_detection_config.noise_reduction_kernel_size: | 3 | edge_detection_config.use_adaptive_scan_line: | 1 | edge_detection_config.scan_line_width_at_2m: | 10 | edge_detection_config.min_detectable_edge_angle: | 60 | recall: | 92.0012 | precision: | 90.273 | 91.1289 | 90.6239
| simulated_sensor_noise_sigma: | 5 | edge_detection_config.noise_reduction_mode: | 1 | edge_detection_config.noise_reduction_kernel_size: | 3 | edge_detection_config.use_adaptive_scan_line: | 1 | edge_detection_config.scan_line_width_at_2m: | 10 | edge_detection_config.min_detectable_edge_angle: | 60 | recall: | 89.3355 | precision: | 80.2229 | 84.5343 | 90.3365
| simulated_sensor_noise_sigma: | 0 | edge_detection_config.noise_reduction_mode: | 1 | edge_detection_config.noise_reduction_kernel_size: | 3 | edge_detection_config.use_adaptive_scan_line: | 1 | edge_detection_config.scan_line_width_at_2m: | 15 | edge_detection_config.min_detectable_edge_angle: | 35 | recall: | 93.9653 | precision: | 91.6831 | 92.8102 | 88.5389
| simulated_sensor_noise_sigma: | 0.0005 | edge_detection_config.noise_reduction_mode: | 1 | edge_detection_config.noise_reduction_kernel_size: | 3 | edge_detection_config.use_adaptive_scan_line: | 1 | edge_detection_config.scan_line_width_at_2m: | 15 | edge_detection_config.min_detectable_edge_angle: | 35 | recall: | 93.805 | precision: | 91.4137 | 92.5939 | 88.7056
| simulated_sensor_noise_sigma: | 1 | edge_detection_config.noise_reduction_mode: | 1 | edge_detection_config.noise_reduction_kernel_size: | 3 | edge_detection_config.use_adaptive_scan_line: | 1 | edge_detection_config.scan_line_width_at_2m: | 15 | edge_detection_config.min_detectable_edge_angle: | 35 | recall: | 93.5979 | precision: | 90.5571 | 92.0524 | 88.8782
| simulated_sensor_noise_sigma: | 2 | edge_detection_config.noise_reduction_mode: | 1 | edge_detection_config.noise_reduction_kernel_size: | 3 | edge_detection_config.use_adaptive_scan_line: | 1 | edge_detection_config.scan_line_width_at_2m: | 15 | edge_detection_config.min_detectable_edge_angle: | 35 | recall: | 92.7482 | precision: | 86.83 | 89.6916 | 89.0454
| simulated_sensor_noise_sigma: | 5 | edge_detection_config.noise_reduction_mode: | 1 | edge_detection_config.noise_reduction_kernel_size: | 3 | edge_detection_config.use_adaptive_scan_line: | 1 | edge_detection_config.scan_line_width_at_2m: | 15 | edge_detection_config.min_detectable_edge_angle: | 35 | recall: | 89.45 | precision: | 65.3837 | 75.5465 | 89.2292
| simulated_sensor_noise_sigma: | 0 | edge_detection_config.noise_reduction_mode: | 1 | edge_detection_config.noise_reduction_kernel_size: | 3 | edge_detection_config.use_adaptive_scan_line: | 1 | edge_detection_config.scan_line_width_at_2m: | 15 | edge_detection_config.min_detectable_edge_angle: | 45 | recall: | 93.6669 | precision: | 93.6206 | 93.6437 | 90.5036
| simulated_sensor_noise_sigma: | 0.0005 | edge_detection_config.noise_reduction_mode: | 1 | edge_detection_config.noise_reduction_kernel_size: | 3 | edge_detection_config.use_adaptive_scan_line: | 1 | edge_detection_config.scan_line_width_at_2m: | 15 | edge_detection_config.min_detectable_edge_angle: | 45 | recall: | 93.5136 | precision: | 93.4003 | 93.4569 | 90.5588
| simulated_sensor_noise_sigma: | 1 | edge_detection_config.noise_reduction_mode: | 1 | edge_detection_config.noise_reduction_kernel_size: | 3 | edge_detection_config.use_adaptive_scan_line: | 1 | edge_detection_config.scan_line_width_at_2m: | 15 | edge_detection_config.min_detectable_edge_angle: | 45 | recall: | 93.3379 | precision: | 92.4433 | 92.8884 | 90.6096
| simulated_sensor_noise_sigma: | 2 | edge_detection_config.noise_reduction_mode: | 1 | edge_detection_config.noise_reduction_kernel_size: | 3 | edge_detection_config.use_adaptive_scan_line: | 1 | edge_detection_config.scan_line_width_at_2m: | 15 | edge_detection_config.min_detectable_edge_angle: | 45 | recall: | 92.4938 | precision: | 88.8018 | 90.6102 | 90.6702
| simulated_sensor_noise_sigma: | 5 | edge_detection_config.noise_reduction_mode: | 1 | edge_detection_config.noise_reduction_kernel_size: | 3 | edge_detection_config.use_adaptive_scan_line: | 1 | edge_detection_config.scan_line_width_at_2m: | 15 | edge_detection_config.min_detectable_edge_angle: | 45 | recall: | 89.1952 | precision: | 75.7396 | 81.9185 | 90.7695
| simulated_sensor_noise_sigma: | 0 | edge_detection_config.noise_reduction_mode: | 1 | edge_detection_config.noise_reduction_kernel_size: | 3 | edge_detection_config.use_adaptive_scan_line: | 1 | edge_detection_config.scan_line_width_at_2m: | 15 | edge_detection_config.min_detectable_edge_angle: | 60 | recall: | 92.8803 | precision: | 94.9829 | 93.9198 | 91.2782
| simulated_sensor_noise_sigma: | 0.0005 | edge_detection_config.noise_reduction_mode: | 1 | edge_detection_config.noise_reduction_kernel_size: | 3 | edge_detection_config.use_adaptive_scan_line: | 1 | edge_detection_config.scan_line_width_at_2m: | 15 | edge_detection_config.min_detectable_edge_angle: | 60 | recall: | 92.7309 | precision: | 94.7125 | 93.7112 | 91.1008
| simulated_sensor_noise_sigma: | 1 | edge_detection_config.noise_reduction_mode: | 1 | edge_detection_config.noise_reduction_kernel_size: | 3 | edge_detection_config.use_adaptive_scan_line: | 1 | edge_detection_config.scan_line_width_at_2m: | 15 | edge_detection_config.min_detectable_edge_angle: | 60 | recall: | 92.5578 | precision: | 93.8329 | 93.191 | 90.9212
| simulated_sensor_noise_sigma: | 2 | edge_detection_config.noise_reduction_mode: | 1 | edge_detection_config.noise_reduction_kernel_size: | 3 | edge_detection_config.use_adaptive_scan_line: | 1 | edge_detection_config.scan_line_width_at_2m: | 15 | edge_detection_config.min_detectable_edge_angle: | 60 | recall: | 91.7264 | precision: | 90.4961 | 91.1071 | 90.6651
| simulated_sensor_noise_sigma: | 5 | edge_detection_config.noise_reduction_mode: | 1 | edge_detection_config.noise_reduction_kernel_size: | 3 | edge_detection_config.use_adaptive_scan_line: | 1 | edge_detection_config.scan_line_width_at_2m: | 15 | edge_detection_config.min_detectable_edge_angle: | 60 | recall: | 88.6232 | precision: | 80.6734 | 84.4616 | 90.3259
| simulated_sensor_noise_sigma: | 0 | edge_detection_config.noise_reduction_mode: | 1 | edge_detection_config.noise_reduction_kernel_size: | 3 | edge_detection_config.use_adaptive_scan_line: | 1 | edge_detection_config.scan_line_width_at_2m: | 20 | edge_detection_config.min_detectable_edge_angle: | 35 | recall: | 93.4876 | precision: | 92.5828 | 93.033 | 89.3754
| simulated_sensor_noise_sigma: | 0.0005 | edge_detection_config.noise_reduction_mode: | 1 | edge_detection_config.noise_reduction_kernel_size: | 3 | edge_detection_config.use_adaptive_scan_line: | 1 | edge_detection_config.scan_line_width_at_2m: | 20 | edge_detection_config.min_detectable_edge_angle: | 35 | recall: | 93.2662 | precision: | 92.3646 | 92.8132 | 89.3292
| simulated_sensor_noise_sigma: | 1 | edge_detection_config.noise_reduction_mode: | 1 | edge_detection_config.noise_reduction_kernel_size: | 3 | edge_detection_config.use_adaptive_scan_line: | 1 | edge_detection_config.scan_line_width_at_2m: | 20 | edge_detection_config.min_detectable_edge_angle: | 35 | recall: | 92.8383 | precision: | 91.001 | 91.9105 | 89.2776
| simulated_sensor_noise_sigma: | 2 | edge_detection_config.noise_reduction_mode: | 1 | edge_detection_config.noise_reduction_kernel_size: | 3 | edge_detection_config.use_adaptive_scan_line: | 1 | edge_detection_config.scan_line_width_at_2m: | 20 | edge_detection_config.min_detectable_edge_angle: | 35 | recall: | 91.799 | precision: | 87.1444 | 89.4112 | 89.2294
| simulated_sensor_noise_sigma: | 5 | edge_detection_config.noise_reduction_mode: | 1 | edge_detection_config.noise_reduction_kernel_size: | 3 | edge_detection_config.use_adaptive_scan_line: | 1 | edge_detection_config.scan_line_width_at_2m: | 20 | edge_detection_config.min_detectable_edge_angle: | 35 | recall: | 88.3945 | precision: | 72.5781 | 79.7093 | 89.1976
| simulated_sensor_noise_sigma: | 0 | edge_detection_config.noise_reduction_mode: | 1 | edge_detection_config.noise_reduction_kernel_size: | 3 | edge_detection_config.use_adaptive_scan_line: | 1 | edge_detection_config.scan_line_width_at_2m: | 20 | edge_detection_config.min_detectable_edge_angle: | 45 | recall: | 93.157 | precision: | 92.4491 | 92.8017 | 89.6871
| simulated_sensor_noise_sigma: | 0.0005 | edge_detection_config.noise_reduction_mode: | 1 | edge_detection_config.noise_reduction_kernel_size: | 3 | edge_detection_config.use_adaptive_scan_line: | 1 | edge_detection_config.scan_line_width_at_2m: | 20 | edge_detection_config.min_detectable_edge_angle: | 45 | recall: | 92.9213 | precision: | 92.192 | 92.5552 | 89.8448
| simulated_sensor_noise_sigma: | 1 | edge_detection_config.noise_reduction_mode: | 1 | edge_detection_config.noise_reduction_kernel_size: | 3 | edge_detection_config.use_adaptive_scan_line: | 1 | edge_detection_config.scan_line_width_at_2m: | 20 | edge_detection_config.min_detectable_edge_angle: | 45 | recall: | 92.5431 | precision: | 90.8121 | 91.6694 | 89.9988
| simulated_sensor_noise_sigma: | 2 | edge_detection_config.noise_reduction_mode: | 1 | edge_detection_config.noise_reduction_kernel_size: | 3 | edge_detection_config.use_adaptive_scan_line: | 1 | edge_detection_config.scan_line_width_at_2m: | 20 | edge_detection_config.min_detectable_edge_angle: | 45 | recall: | 91.4551 | precision: | 87.1532 | 89.2523 | 90.15
| simulated_sensor_noise_sigma: | 5 | edge_detection_config.noise_reduction_mode: | 1 | edge_detection_config.noise_reduction_kernel_size: | 3 | edge_detection_config.use_adaptive_scan_line: | 1 | edge_detection_config.scan_line_width_at_2m: | 20 | edge_detection_config.min_detectable_edge_angle: | 45 | recall: | 88.0279 | precision: | 77.0197 | 82.1567 | 90.3044
| simulated_sensor_noise_sigma: | 0 | edge_detection_config.noise_reduction_mode: | 1 | edge_detection_config.noise_reduction_kernel_size: | 3 | edge_detection_config.use_adaptive_scan_line: | 1 | edge_detection_config.scan_line_width_at_2m: | 20 | edge_detection_config.min_detectable_edge_angle: | 60 | recall: | 92.3047 | precision: | 94.912 | 93.5902 | 90.5741
| simulated_sensor_noise_sigma: | 0.0005 | edge_detection_config.noise_reduction_mode: | 1 | edge_detection_config.noise_reduction_kernel_size: | 3 | edge_detection_config.use_adaptive_scan_line: | 1 | edge_detection_config.scan_line_width_at_2m: | 20 | edge_detection_config.min_detectable_edge_angle: | 60 | recall: | 92.0709 | precision: | 94.6143 | 93.3253 | 90.1354
| simulated_sensor_noise_sigma: | 1 | edge_detection_config.noise_reduction_mode: | 1 | edge_detection_config.noise_reduction_kernel_size: | 3 | edge_detection_config.use_adaptive_scan_line: | 1 | edge_detection_config.scan_line_width_at_2m: | 20 | edge_detection_config.min_detectable_edge_angle: | 60 | recall: | 91.7167 | precision: | 93.1458 | 92.4257 | 89.7124
| simulated_sensor_noise_sigma: | 2 | edge_detection_config.noise_reduction_mode: | 1 | edge_detection_config.noise_reduction_kernel_size: | 3 | edge_detection_config.use_adaptive_scan_line: | 1 | edge_detection_config.scan_line_width_at_2m: | 20 | edge_detection_config.min_detectable_edge_angle: | 60 | recall: | 90.6508 | precision: | 89.4059 | 90.024 | 89.3956
| simulated_sensor_noise_sigma: | 5 | edge_detection_config.noise_reduction_mode: | 1 | edge_detection_config.noise_reduction_kernel_size: | 3 | edge_detection_config.use_adaptive_scan_line: | 1 | edge_detection_config.scan_line_width_at_2m: | 20 | edge_detection_config.min_detectable_edge_angle: | 60 | recall: | 87.4739 | precision: | 79.8813 | 83.5054 | 89.1603
| simulated_sensor_noise_sigma: | 0 | edge_detection_config.noise_reduction_mode: | 1 | edge_detection_config.noise_reduction_kernel_size: | 5 | edge_detection_config.use_adaptive_scan_line: | 0 | edge_detection_config.scan_line_width_at_2m: | 10 | edge_detection_config.min_detectable_edge_angle: | 35 | recall: | 92.1085 | precision: | 90.6957 | 91.3966 | 87.2162
| simulated_sensor_noise_sigma: | 0.0005 | edge_detection_config.noise_reduction_mode: | 1 | edge_detection_config.noise_reduction_kernel_size: | 5 | edge_detection_config.use_adaptive_scan_line: | 0 | edge_detection_config.scan_line_width_at_2m: | 10 | edge_detection_config.min_detectable_edge_angle: | 35 | recall: | 92.0953 | precision: | 90.3415 | 91.21 | 87.3289
| simulated_sensor_noise_sigma: | 1 | edge_detection_config.noise_reduction_mode: | 1 | edge_detection_config.noise_reduction_kernel_size: | 5 | edge_detection_config.use_adaptive_scan_line: | 0 | edge_detection_config.scan_line_width_at_2m: | 10 | edge_detection_config.min_detectable_edge_angle: | 35 | recall: | 92.0618 | precision: | 89.6537 | 90.8418 | 87.4403
| simulated_sensor_noise_sigma: | 2 | edge_detection_config.noise_reduction_mode: | 1 | edge_detection_config.noise_reduction_kernel_size: | 5 | edge_detection_config.use_adaptive_scan_line: | 0 | edge_detection_config.scan_line_width_at_2m: | 10 | edge_detection_config.min_detectable_edge_angle: | 35 | recall: | 91.4349 | precision: | 86.4028 | 88.8477 | 87.5558
| simulated_sensor_noise_sigma: | 5 | edge_detection_config.noise_reduction_mode: | 1 | edge_detection_config.noise_reduction_kernel_size: | 5 | edge_detection_config.use_adaptive_scan_line: | 0 | edge_detection_config.scan_line_width_at_2m: | 10 | edge_detection_config.min_detectable_edge_angle: | 35 | recall: | 89.2564 | precision: | 62.8848 | 73.785 | 87.7026
| simulated_sensor_noise_sigma: | 0 | edge_detection_config.noise_reduction_mode: | 1 | edge_detection_config.noise_reduction_kernel_size: | 5 | edge_detection_config.use_adaptive_scan_line: | 0 | edge_detection_config.scan_line_width_at_2m: | 10 | edge_detection_config.min_detectable_edge_angle: | 45 | recall: | 91.7278 | precision: | 92.1939 | 91.9603 | 89.4138
| simulated_sensor_noise_sigma: | 0.0005 | edge_detection_config.noise_reduction_mode: | 1 | edge_detection_config.noise_reduction_kernel_size: | 5 | edge_detection_config.use_adaptive_scan_line: | 0 | edge_detection_config.scan_line_width_at_2m: | 10 | edge_detection_config.min_detectable_edge_angle: | 45 | recall: | 91.7011 | precision: | 91.8321 | 91.7666 | 89.4329
| simulated_sensor_noise_sigma: | 1 | edge_detection_config.noise_reduction_mode: | 1 | edge_detection_config.noise_reduction_kernel_size: | 5 | edge_detection_config.use_adaptive_scan_line: | 0 | edge_detection_config.scan_line_width_at_2m: | 10 | edge_detection_config.min_detectable_edge_angle: | 45 | recall: | 91.6669 | precision: | 91.1732 | 91.4194 | 89.4506
| simulated_sensor_noise_sigma: | 2 | edge_detection_config.noise_reduction_mode: | 1 | edge_detection_config.noise_reduction_kernel_size: | 5 | edge_detection_config.use_adaptive_scan_line: | 0 | edge_detection_config.scan_line_width_at_2m: | 10 | edge_detection_config.min_detectable_edge_angle: | 45 | recall: | 90.9263 | precision: | 88.276 | 89.5816 | 89.4677
| simulated_sensor_noise_sigma: | 5 | edge_detection_config.noise_reduction_mode: | 1 | edge_detection_config.noise_reduction_kernel_size: | 5 | edge_detection_config.use_adaptive_scan_line: | 0 | edge_detection_config.scan_line_width_at_2m: | 10 | edge_detection_config.min_detectable_edge_angle: | 45 | recall: | 88.6322 | precision: | 76.8841 | 82.3412 | 89.4832
| simulated_sensor_noise_sigma: | 0 | edge_detection_config.noise_reduction_mode: | 1 | edge_detection_config.noise_reduction_kernel_size: | 5 | edge_detection_config.use_adaptive_scan_line: | 0 | edge_detection_config.scan_line_width_at_2m: | 10 | edge_detection_config.min_detectable_edge_angle: | 60 | recall: | 90.8088 | precision: | 93.3377 | 92.0559 | 90.0157
| simulated_sensor_noise_sigma: | 0.0005 | edge_detection_config.noise_reduction_mode: | 1 | edge_detection_config.noise_reduction_kernel_size: | 5 | edge_detection_config.use_adaptive_scan_line: | 0 | edge_detection_config.scan_line_width_at_2m: | 10 | edge_detection_config.min_detectable_edge_angle: | 60 | recall: | 90.7205 | precision: | 93.0183 | 91.855 | 89.6473
| simulated_sensor_noise_sigma: | 1 | edge_detection_config.noise_reduction_mode: | 1 | edge_detection_config.noise_reduction_kernel_size: | 5 | edge_detection_config.use_adaptive_scan_line: | 0 | edge_detection_config.scan_line_width_at_2m: | 10 | edge_detection_config.min_detectable_edge_angle: | 60 | recall: | 90.6975 | precision: | 92.3264 | 91.5047 | 89.3227
| simulated_sensor_noise_sigma: | 2 | edge_detection_config.noise_reduction_mode: | 1 | edge_detection_config.noise_reduction_kernel_size: | 5 | edge_detection_config.use_adaptive_scan_line: | 0 | edge_detection_config.scan_line_width_at_2m: | 10 | edge_detection_config.min_detectable_edge_angle: | 60 | recall: | 90.0132 | precision: | 89.3083 | 89.6594 | 88.9909
| simulated_sensor_noise_sigma: | 5 | edge_detection_config.noise_reduction_mode: | 1 | edge_detection_config.noise_reduction_kernel_size: | 5 | edge_detection_config.use_adaptive_scan_line: | 0 | edge_detection_config.scan_line_width_at_2m: | 10 | edge_detection_config.min_detectable_edge_angle: | 60 | recall: | 87.7987 | precision: | 82.3808 | 85.0035 | 88.6991
| simulated_sensor_noise_sigma: | 0 | edge_detection_config.noise_reduction_mode: | 1 | edge_detection_config.noise_reduction_kernel_size: | 5 | edge_detection_config.use_adaptive_scan_line: | 0 | edge_detection_config.scan_line_width_at_2m: | 15 | edge_detection_config.min_detectable_edge_angle: | 35 | recall: | 90.3492 | precision: | 90.079 | 90.2139 | 87.7686
| simulated_sensor_noise_sigma: | 0.0005 | edge_detection_config.noise_reduction_mode: | 1 | edge_detection_config.noise_reduction_kernel_size: | 5 | edge_detection_config.use_adaptive_scan_line: | 0 | edge_detection_config.scan_line_width_at_2m: | 15 | edge_detection_config.min_detectable_edge_angle: | 35 | recall: | 90.5408 | precision: | 89.9255 | 90.2321 | 87.8658
| simulated_sensor_noise_sigma: | 1 | edge_detection_config.noise_reduction_mode: | 1 | edge_detection_config.noise_reduction_kernel_size: | 5 | edge_detection_config.use_adaptive_scan_line: | 0 | edge_detection_config.scan_line_width_at_2m: | 15 | edge_detection_config.min_detectable_edge_angle: | 35 | recall: | 90.4833 | precision: | 89.2165 | 89.8454 | 87.9604
| simulated_sensor_noise_sigma: | 2 | edge_detection_config.noise_reduction_mode: | 1 | edge_detection_config.noise_reduction_kernel_size: | 5 | edge_detection_config.use_adaptive_scan_line: | 0 | edge_detection_config.scan_line_width_at_2m: | 15 | edge_detection_config.min_detectable_edge_angle: | 35 | recall: | 89.9443 | precision: | 86.5227 | 88.2003 | 88.0643
| simulated_sensor_noise_sigma: | 5 | edge_detection_config.noise_reduction_mode: | 1 | edge_detection_config.noise_reduction_kernel_size: | 5 | edge_detection_config.use_adaptive_scan_line: | 0 | edge_detection_config.scan_line_width_at_2m: | 15 | edge_detection_config.min_detectable_edge_angle: | 35 | recall: | 87.535 | precision: | 74.2568 | 80.351 | 88.1659
| simulated_sensor_noise_sigma: | 0 | edge_detection_config.noise_reduction_mode: | 1 | edge_detection_config.noise_reduction_kernel_size: | 5 | edge_detection_config.use_adaptive_scan_line: | 0 | edge_detection_config.scan_line_width_at_2m: | 15 | edge_detection_config.min_detectable_edge_angle: | 45 | recall: | 90.0925 | precision: | 91.3161 | 90.7002 | 88.7523
| simulated_sensor_noise_sigma: | 0.0005 | edge_detection_config.noise_reduction_mode: | 1 | edge_detection_config.noise_reduction_kernel_size: | 5 | edge_detection_config.use_adaptive_scan_line: | 0 | edge_detection_config.scan_line_width_at_2m: | 15 | edge_detection_config.min_detectable_edge_angle: | 45 | recall: | 90.2864 | precision: | 91.128 | 90.7052 | 88.8348
| simulated_sensor_noise_sigma: | 1 | edge_detection_config.noise_reduction_mode: | 1 | edge_detection_config.noise_reduction_kernel_size: | 5 | edge_detection_config.use_adaptive_scan_line: | 0 | edge_detection_config.scan_line_width_at_2m: | 15 | edge_detection_config.min_detectable_edge_angle: | 45 | recall: | 90.2657 | precision: | 90.4637 | 90.3646 | 88.9173
| simulated_sensor_noise_sigma: | 2 | edge_detection_config.noise_reduction_mode: | 1 | edge_detection_config.noise_reduction_kernel_size: | 5 | edge_detection_config.use_adaptive_scan_line: | 0 | edge_detection_config.scan_line_width_at_2m: | 15 | edge_detection_config.min_detectable_edge_angle: | 45 | recall: | 89.7108 | precision: | 87.7281 | 88.7084 | 88.992
| simulated_sensor_noise_sigma: | 5 | edge_detection_config.noise_reduction_mode: | 1 | edge_detection_config.noise_reduction_kernel_size: | 5 | edge_detection_config.use_adaptive_scan_line: | 0 | edge_detection_config.scan_line_width_at_2m: | 15 | edge_detection_config.min_detectable_edge_angle: | 45 | recall: | 87.2881 | precision: | 79.6299 | 83.2833 | 89.0832
| simulated_sensor_noise_sigma: | 0 | edge_detection_config.noise_reduction_mode: | 1 | edge_detection_config.noise_reduction_kernel_size: | 5 | edge_detection_config.use_adaptive_scan_line: | 0 | edge_detection_config.scan_line_width_at_2m: | 15 | edge_detection_config.min_detectable_edge_angle: | 60 | recall: | 89.3674 | precision: | 92.9275 | 91.1127 | 89.2878
| simulated_sensor_noise_sigma: | 0.0005 | edge_detection_config.noise_reduction_mode: | 1 | edge_detection_config.noise_reduction_kernel_size: | 5 | edge_detection_config.use_adaptive_scan_line: | 0 | edge_detection_config.scan_line_width_at_2m: | 15 | edge_detection_config.min_detectable_edge_angle: | 60 | recall: | 89.5414 | precision: | 92.7497 | 91.1173 | 89.029
| simulated_sensor_noise_sigma: | 1 | edge_detection_config.noise_reduction_mode: | 1 | edge_detection_config.noise_reduction_kernel_size: | 5 | edge_detection_config.use_adaptive_scan_line: | 0 | edge_detection_config.scan_line_width_at_2m: | 15 | edge_detection_config.min_detectable_edge_angle: | 60 | recall: | 89.4708 | precision: | 92.0422 | 90.7383 | 88.7383
| simulated_sensor_noise_sigma: | 2 | edge_detection_config.noise_reduction_mode: | 1 | edge_detection_config.noise_reduction_kernel_size: | 5 | edge_detection_config.use_adaptive_scan_line: | 0 | edge_detection_config.scan_line_width_at_2m: | 15 | edge_detection_config.min_detectable_edge_angle: | 60 | recall: | 88.9075 | precision: | 89.4228 | 89.1644 | 88.3968
| simulated_sensor_noise_sigma: | 5 | edge_detection_config.noise_reduction_mode: | 1 | edge_detection_config.noise_reduction_kernel_size: | 5 | edge_detection_config.use_adaptive_scan_line: | 0 | edge_detection_config.scan_line_width_at_2m: | 15 | edge_detection_config.min_detectable_edge_angle: | 60 | recall: | 86.5029 | precision: | 82.2182 | 84.3061 | 87.9944
| simulated_sensor_noise_sigma: | 0 | edge_detection_config.noise_reduction_mode: | 1 | edge_detection_config.noise_reduction_kernel_size: | 5 | edge_detection_config.use_adaptive_scan_line: | 0 | edge_detection_config.scan_line_width_at_2m: | 20 | edge_detection_config.min_detectable_edge_angle: | 35 | recall: | 89.3231 | precision: | 90.3198 | 89.8187 | 87.4237
| simulated_sensor_noise_sigma: | 0.0005 | edge_detection_config.noise_reduction_mode: | 1 | edge_detection_config.noise_reduction_kernel_size: | 5 | edge_detection_config.use_adaptive_scan_line: | 0 | edge_detection_config.scan_line_width_at_2m: | 20 | edge_detection_config.min_detectable_edge_angle: | 35 | recall: | 89.345 | precision: | 89.9849 | 89.6638 | 87.5121
| simulated_sensor_noise_sigma: | 1 | edge_detection_config.noise_reduction_mode: | 1 | edge_detection_config.noise_reduction_kernel_size: | 5 | edge_detection_config.use_adaptive_scan_line: | 0 | edge_detection_config.scan_line_width_at_2m: | 20 | edge_detection_config.min_detectable_edge_angle: | 35 | recall: | 89.2028 | precision: | 88.8596 | 89.0309 | 87.5979
| simulated_sensor_noise_sigma: | 2 | edge_detection_config.noise_reduction_mode: | 1 | edge_detection_config.noise_reduction_kernel_size: | 5 | edge_detection_config.use_adaptive_scan_line: | 0 | edge_detection_config.scan_line_width_at_2m: | 20 | edge_detection_config.min_detectable_edge_angle: | 35 | recall: | 88.4427 | precision: | 85.8993 | 87.1524 | 87.6914
| simulated_sensor_noise_sigma: | 5 | edge_detection_config.noise_reduction_mode: | 1 | edge_detection_config.noise_reduction_kernel_size: | 5 | edge_detection_config.use_adaptive_scan_line: | 0 | edge_detection_config.scan_line_width_at_2m: | 20 | edge_detection_config.min_detectable_edge_angle: | 35 | recall: | 85.9674 | precision: | 77.3888 | 81.4528 | 87.7921
| simulated_sensor_noise_sigma: | 0 | edge_detection_config.noise_reduction_mode: | 1 | edge_detection_config.noise_reduction_kernel_size: | 5 | edge_detection_config.use_adaptive_scan_line: | 0 | edge_detection_config.scan_line_width_at_2m: | 20 | edge_detection_config.min_detectable_edge_angle: | 45 | recall: | 89.1303 | precision: | 91.4196 | 90.2604 | 88.0106
| simulated_sensor_noise_sigma: | 0.0005 | edge_detection_config.noise_reduction_mode: | 1 | edge_detection_config.noise_reduction_kernel_size: | 5 | edge_detection_config.use_adaptive_scan_line: | 0 | edge_detection_config.scan_line_width_at_2m: | 20 | edge_detection_config.min_detectable_edge_angle: | 45 | recall: | 89.1326 | precision: | 91.0746 | 90.0931 | 88.1056
| simulated_sensor_noise_sigma: | 1 | edge_detection_config.noise_reduction_mode: | 1 | edge_detection_config.noise_reduction_kernel_size: | 5 | edge_detection_config.use_adaptive_scan_line: | 0 | edge_detection_config.scan_line_width_at_2m: | 20 | edge_detection_config.min_detectable_edge_angle: | 45 | recall: | 89.0163 | precision: | 89.9849 | 89.498 | 88.2026
| simulated_sensor_noise_sigma: | 2 | edge_detection_config.noise_reduction_mode: | 1 | edge_detection_config.noise_reduction_kernel_size: | 5 | edge_detection_config.use_adaptive_scan_line: | 0 | edge_detection_config.scan_line_width_at_2m: | 20 | edge_detection_config.min_detectable_edge_angle: | 45 | recall: | 88.2535 | precision: | 87.0665 | 87.656 | 88.3033
| simulated_sensor_noise_sigma: | 5 | edge_detection_config.noise_reduction_mode: | 1 | edge_detection_config.noise_reduction_kernel_size: | 5 | edge_detection_config.use_adaptive_scan_line: | 0 | edge_detection_config.scan_line_width_at_2m: | 20 | edge_detection_config.min_detectable_edge_angle: | 45 | recall: | 85.6895 | precision: | 79.6243 | 82.5456 | 88.4048
| simulated_sensor_noise_sigma: | 0 | edge_detection_config.noise_reduction_mode: | 1 | edge_detection_config.noise_reduction_kernel_size: | 5 | edge_detection_config.use_adaptive_scan_line: | 0 | edge_detection_config.scan_line_width_at_2m: | 20 | edge_detection_config.min_detectable_edge_angle: | 60 | recall: | 88.5094 | precision: | 93.0762 | 90.7354 | 88.5211
| simulated_sensor_noise_sigma: | 0.0005 | edge_detection_config.noise_reduction_mode: | 1 | edge_detection_config.noise_reduction_kernel_size: | 5 | edge_detection_config.use_adaptive_scan_line: | 0 | edge_detection_config.scan_line_width_at_2m: | 20 | edge_detection_config.min_detectable_edge_angle: | 60 | recall: | 88.5038 | precision: | 92.7515 | 90.5779 | 88.6741
| simulated_sensor_noise_sigma: | 1 | edge_detection_config.noise_reduction_mode: | 1 | edge_detection_config.noise_reduction_kernel_size: | 5 | edge_detection_config.use_adaptive_scan_line: | 0 | edge_detection_config.scan_line_width_at_2m: | 20 | edge_detection_config.min_detectable_edge_angle: | 60 | recall: | 88.3934 | precision: | 91.6693 | 90.0016 | 88.8376
| simulated_sensor_noise_sigma: | 2 | edge_detection_config.noise_reduction_mode: | 1 | edge_detection_config.noise_reduction_kernel_size: | 5 | edge_detection_config.use_adaptive_scan_line: | 0 | edge_detection_config.scan_line_width_at_2m: | 20 | edge_detection_config.min_detectable_edge_angle: | 60 | recall: | 87.6308 | precision: | 88.7025 | 88.1634 | 89.0316
| simulated_sensor_noise_sigma: | 5 | edge_detection_config.noise_reduction_mode: | 1 | edge_detection_config.noise_reduction_kernel_size: | 5 | edge_detection_config.use_adaptive_scan_line: | 0 | edge_detection_config.scan_line_width_at_2m: | 20 | edge_detection_config.min_detectable_edge_angle: | 60 | recall: | 85.024 | precision: | 81.3136 | 83.1274 | 89.1934
| simulated_sensor_noise_sigma: | 0 | edge_detection_config.noise_reduction_mode: | 1 | edge_detection_config.noise_reduction_kernel_size: | 5 | edge_detection_config.use_adaptive_scan_line: | 1 | edge_detection_config.scan_line_width_at_2m: | 10 | edge_detection_config.min_detectable_edge_angle: | 35 | recall: | 92.5463 | precision: | 90.4779 | 91.5004 | 87.4803
| simulated_sensor_noise_sigma: | 0.0005 | edge_detection_config.noise_reduction_mode: | 1 | edge_detection_config.noise_reduction_kernel_size: | 5 | edge_detection_config.use_adaptive_scan_line: | 1 | edge_detection_config.scan_line_width_at_2m: | 10 | edge_detection_config.min_detectable_edge_angle: | 35 | recall: | 92.5779 | precision: | 90.2423 | 91.3952 | 87.6039
| simulated_sensor_noise_sigma: | 1 | edge_detection_config.noise_reduction_mode: | 1 | edge_detection_config.noise_reduction_kernel_size: | 5 | edge_detection_config.use_adaptive_scan_line: | 1 | edge_detection_config.scan_line_width_at_2m: | 10 | edge_detection_config.min_detectable_edge_angle: | 35 | recall: | 92.4555 | precision: | 89.5341 | 90.9714 | 87.715
| simulated_sensor_noise_sigma: | 2 | edge_detection_config.noise_reduction_mode: | 1 | edge_detection_config.noise_reduction_kernel_size: | 5 | edge_detection_config.use_adaptive_scan_line: | 1 | edge_detection_config.scan_line_width_at_2m: | 10 | edge_detection_config.min_detectable_edge_angle: | 35 | recall: | 91.843 | precision: | 86.2763 | 88.9727 | 87.8386
| simulated_sensor_noise_sigma: | 5 | edge_detection_config.noise_reduction_mode: | 1 | edge_detection_config.noise_reduction_kernel_size: | 5 | edge_detection_config.use_adaptive_scan_line: | 1 | edge_detection_config.scan_line_width_at_2m: | 10 | edge_detection_config.min_detectable_edge_angle: | 35 | recall: | 89.2868 | precision: | 64.0064 | 74.562 | 88.0014
| simulated_sensor_noise_sigma: | 0 | edge_detection_config.noise_reduction_mode: | 1 | edge_detection_config.noise_reduction_kernel_size: | 5 | edge_detection_config.use_adaptive_scan_line: | 1 | edge_detection_config.scan_line_width_at_2m: | 10 | edge_detection_config.min_detectable_edge_angle: | 45 | recall: | 92.1793 | precision: | 92.0569 | 92.1181 | 89.6417
| simulated_sensor_noise_sigma: | 0.0005 | edge_detection_config.noise_reduction_mode: | 1 | edge_detection_config.noise_reduction_kernel_size: | 5 | edge_detection_config.use_adaptive_scan_line: | 1 | edge_detection_config.scan_line_width_at_2m: | 10 | edge_detection_config.min_detectable_edge_angle: | 45 | recall: | 92.1799 | precision: | 91.7233 | 91.951 | 89.6662
| simulated_sensor_noise_sigma: | 1 | edge_detection_config.noise_reduction_mode: | 1 | edge_detection_config.noise_reduction_kernel_size: | 5 | edge_detection_config.use_adaptive_scan_line: | 1 | edge_detection_config.scan_line_width_at_2m: | 10 | edge_detection_config.min_detectable_edge_angle: | 45 | recall: | 92.1183 | precision: | 91.0659 | 91.5891 | 89.6816
| simulated_sensor_noise_sigma: | 2 | edge_detection_config.noise_reduction_mode: | 1 | edge_detection_config.noise_reduction_kernel_size: | 5 | edge_detection_config.use_adaptive_scan_line: | 1 | edge_detection_config.scan_line_width_at_2m: | 10 | edge_detection_config.min_detectable_edge_angle: | 45 | recall: | 91.3854 | precision: | 88.2429 | 89.7867 | 89.6962
| simulated_sensor_noise_sigma: | 5 | edge_detection_config.noise_reduction_mode: | 1 | edge_detection_config.noise_reduction_kernel_size: | 5 | edge_detection_config.use_adaptive_scan_line: | 1 | edge_detection_config.scan_line_width_at_2m: | 10 | edge_detection_config.min_detectable_edge_angle: | 45 | recall: | 88.9936 | precision: | 77.3485 | 82.7634 | 89.712
| simulated_sensor_noise_sigma: | 0 | edge_detection_config.noise_reduction_mode: | 1 | edge_detection_config.noise_reduction_kernel_size: | 5 | edge_detection_config.use_adaptive_scan_line: | 1 | edge_detection_config.scan_line_width_at_2m: | 10 | edge_detection_config.min_detectable_edge_angle: | 60 | recall: | 91.2185 | precision: | 93.2861 | 92.2407 | 90.1803
| simulated_sensor_noise_sigma: | 0.0005 | edge_detection_config.noise_reduction_mode: | 1 | edge_detection_config.noise_reduction_kernel_size: | 5 | edge_detection_config.use_adaptive_scan_line: | 1 | edge_detection_config.scan_line_width_at_2m: | 10 | edge_detection_config.min_detectable_edge_angle: | 60 | recall: | 91.1291 | precision: | 92.9454 | 92.0283 | 89.8245
| simulated_sensor_noise_sigma: | 1 | edge_detection_config.noise_reduction_mode: | 1 | edge_detection_config.noise_reduction_kernel_size: | 5 | edge_detection_config.use_adaptive_scan_line: | 1 | edge_detection_config.scan_line_width_at_2m: | 10 | edge_detection_config.min_detectable_edge_angle: | 60 | recall: | 91.0721 | precision: | 92.2598 | 91.6621 | 89.5146
| simulated_sensor_noise_sigma: | 2 | edge_detection_config.noise_reduction_mode: | 1 | edge_detection_config.noise_reduction_kernel_size: | 5 | edge_detection_config.use_adaptive_scan_line: | 1 | edge_detection_config.scan_line_width_at_2m: | 10 | edge_detection_config.min_detectable_edge_angle: | 60 | recall: | 90.4265 | precision: | 89.3109 | 89.8652 | 89.2004
| simulated_sensor_noise_sigma: | 5 | edge_detection_config.noise_reduction_mode: | 1 | edge_detection_config.noise_reduction_kernel_size: | 5 | edge_detection_config.use_adaptive_scan_line: | 1 | edge_detection_config.scan_line_width_at_2m: | 10 | edge_detection_config.min_detectable_edge_angle: | 60 | recall: | 88.1443 | precision: | 82.2689 | 85.1053 | 88.9073
| simulated_sensor_noise_sigma: | 0 | edge_detection_config.noise_reduction_mode: | 1 | edge_detection_config.noise_reduction_kernel_size: | 5 | edge_detection_config.use_adaptive_scan_line: | 1 | edge_detection_config.scan_line_width_at_2m: | 15 | edge_detection_config.min_detectable_edge_angle: | 35 | recall: | 91.6865 | precision: | 89.269 | 90.4616 | 87.9325
| simulated_sensor_noise_sigma: | 0.0005 | edge_detection_config.noise_reduction_mode: | 1 | edge_detection_config.noise_reduction_kernel_size: | 5 | edge_detection_config.use_adaptive_scan_line: | 1 | edge_detection_config.scan_line_width_at_2m: | 15 | edge_detection_config.min_detectable_edge_angle: | 35 | recall: | 91.8107 | precision: | 89.1846 | 90.4786 | 88.1158
| simulated_sensor_noise_sigma: | 1 | edge_detection_config.noise_reduction_mode: | 1 | edge_detection_config.noise_reduction_kernel_size: | 5 | edge_detection_config.use_adaptive_scan_line: | 1 | edge_detection_config.scan_line_width_at_2m: | 15 | edge_detection_config.min_detectable_edge_angle: | 35 | recall: | 91.8042 | precision: | 88.4414 | 90.0914 | 88.2957
| simulated_sensor_noise_sigma: | 2 | edge_detection_config.noise_reduction_mode: | 1 | edge_detection_config.noise_reduction_kernel_size: | 5 | edge_detection_config.use_adaptive_scan_line: | 1 | edge_detection_config.scan_line_width_at_2m: | 15 | edge_detection_config.min_detectable_edge_angle: | 35 | recall: | 91.189 | precision: | 85.7755 | 88.3994 | 88.4706
| simulated_sensor_noise_sigma: | 5 | edge_detection_config.noise_reduction_mode: | 1 | edge_detection_config.noise_reduction_kernel_size: | 5 | edge_detection_config.use_adaptive_scan_line: | 1 | edge_detection_config.scan_line_width_at_2m: | 15 | edge_detection_config.min_detectable_edge_angle: | 35 | recall: | 88.533 | precision: | 73.3535 | 80.2316 | 88.65
| simulated_sensor_noise_sigma: | 0 | edge_detection_config.noise_reduction_mode: | 1 | edge_detection_config.noise_reduction_kernel_size: | 5 | edge_detection_config.use_adaptive_scan_line: | 1 | edge_detection_config.scan_line_width_at_2m: | 15 | edge_detection_config.min_detectable_edge_angle: | 45 | recall: | 91.4048 | precision: | 91.3514 | 91.3781 | 89.3254
| simulated_sensor_noise_sigma: | 0.0005 | edge_detection_config.noise_reduction_mode: | 1 | edge_detection_config.noise_reduction_kernel_size: | 5 | edge_detection_config.use_adaptive_scan_line: | 1 | edge_detection_config.scan_line_width_at_2m: | 15 | edge_detection_config.min_detectable_edge_angle: | 45 | recall: | 91.528 | precision: | 91.2279 | 91.3777 | 89.4091
| simulated_sensor_noise_sigma: | 1 | edge_detection_config.noise_reduction_mode: | 1 | edge_detection_config.noise_reduction_kernel_size: | 5 | edge_detection_config.use_adaptive_scan_line: | 1 | edge_detection_config.scan_line_width_at_2m: | 15 | edge_detection_config.min_detectable_edge_angle: | 45 | recall: | 91.5111 | precision: | 90.4281 | 90.9664 | 89.4877
| simulated_sensor_noise_sigma: | 2 | edge_detection_config.noise_reduction_mode: | 1 | edge_detection_config.noise_reduction_kernel_size: | 5 | edge_detection_config.use_adaptive_scan_line: | 1 | edge_detection_config.scan_line_width_at_2m: | 15 | edge_detection_config.min_detectable_edge_angle: | 45 | recall: | 90.9712 | precision: | 87.6816 | 89.2961 | 89.5634
| simulated_sensor_noise_sigma: | 5 | edge_detection_config.noise_reduction_mode: | 1 | edge_detection_config.noise_reduction_kernel_size: | 5 | edge_detection_config.use_adaptive_scan_line: | 1 | edge_detection_config.scan_line_width_at_2m: | 15 | edge_detection_config.min_detectable_edge_angle: | 45 | recall: | 88.3589 | precision: | 79.3433 | 83.6088 | 89.6509
| simulated_sensor_noise_sigma: | 0 | edge_detection_config.noise_reduction_mode: | 1 | edge_detection_config.noise_reduction_kernel_size: | 5 | edge_detection_config.use_adaptive_scan_line: | 1 | edge_detection_config.scan_line_width_at_2m: | 15 | edge_detection_config.min_detectable_edge_angle: | 60 | recall: | 90.5265 | precision: | 93.1028 | 91.7966 | 89.8889
| simulated_sensor_noise_sigma: | 0.0005 | edge_detection_config.noise_reduction_mode: | 1 | edge_detection_config.noise_reduction_kernel_size: | 5 | edge_detection_config.use_adaptive_scan_line: | 1 | edge_detection_config.scan_line_width_at_2m: | 15 | edge_detection_config.min_detectable_edge_angle: | 60 | recall: | 90.64 | precision: | 92.9295 | 91.7705 | 89.656
| simulated_sensor_noise_sigma: | 1 | edge_detection_config.noise_reduction_mode: | 1 | edge_detection_config.noise_reduction_kernel_size: | 5 | edge_detection_config.use_adaptive_scan_line: | 1 | edge_detection_config.scan_line_width_at_2m: | 15 | edge_detection_config.min_detectable_edge_angle: | 60 | recall: | 90.5472 | precision: | 92.1574 | 91.3452 | 89.3956
| simulated_sensor_noise_sigma: | 2 | edge_detection_config.noise_reduction_mode: | 1 | edge_detection_config.noise_reduction_kernel_size: | 5 | edge_detection_config.use_adaptive_scan_line: | 1 | edge_detection_config.scan_line_width_at_2m: | 15 | edge_detection_config.min_detectable_edge_angle: | 60 | recall: | 89.9852 | precision: | 89.483 | 89.7334 | 89.1001
| simulated_sensor_noise_sigma: | 5 | edge_detection_config.noise_reduction_mode: | 1 | edge_detection_config.noise_reduction_kernel_size: | 5 | edge_detection_config.use_adaptive_scan_line: | 1 | edge_detection_config.scan_line_width_at_2m: | 15 | edge_detection_config.min_detectable_edge_angle: | 60 | recall: | 87.5878 | precision: | 82.1817 | 84.7987 | 88.7409
| simulated_sensor_noise_sigma: | 0 | edge_detection_config.noise_reduction_mode: | 1 | edge_detection_config.noise_reduction_kernel_size: | 5 | edge_detection_config.use_adaptive_scan_line: | 1 | edge_detection_config.scan_line_width_at_2m: | 20 | edge_detection_config.min_detectable_edge_angle: | 35 | recall: | 91.0876 | precision: | 90.1815 | 90.6323 | 88.1235
| simulated_sensor_noise_sigma: | 0.0005 | edge_detection_config.noise_reduction_mode: | 1 | edge_detection_config.noise_reduction_kernel_size: | 5 | edge_detection_config.use_adaptive_scan_line: | 1 | edge_detection_config.scan_line_width_at_2m: | 20 | edge_detection_config.min_detectable_edge_angle: | 35 | recall: | 91.0859 | precision: | 89.8595 | 90.4685 | 88.1233
| simulated_sensor_noise_sigma: | 1 | edge_detection_config.noise_reduction_mode: | 1 | edge_detection_config.noise_reduction_kernel_size: | 5 | edge_detection_config.use_adaptive_scan_line: | 1 | edge_detection_config.scan_line_width_at_2m: | 20 | edge_detection_config.min_detectable_edge_angle: | 35 | recall: | 90.958 | precision: | 88.8026 | 89.8674 | 88.1163
| simulated_sensor_noise_sigma: | 2 | edge_detection_config.noise_reduction_mode: | 1 | edge_detection_config.noise_reduction_kernel_size: | 5 | edge_detection_config.use_adaptive_scan_line: | 1 | edge_detection_config.scan_line_width_at_2m: | 20 | edge_detection_config.min_detectable_edge_angle: | 35 | recall: | 90.133 | precision: | 85.847 | 87.9378 | 88.1127
| simulated_sensor_noise_sigma: | 5 | edge_detection_config.noise_reduction_mode: | 1 | edge_detection_config.noise_reduction_kernel_size: | 5 | edge_detection_config.use_adaptive_scan_line: | 1 | edge_detection_config.scan_line_width_at_2m: | 20 | edge_detection_config.min_detectable_edge_angle: | 35 | recall: | 87.5089 | precision: | 76.6341 | 81.7113 | 88.1174
| simulated_sensor_noise_sigma: | 0 | edge_detection_config.noise_reduction_mode: | 1 | edge_detection_config.noise_reduction_kernel_size: | 5 | edge_detection_config.use_adaptive_scan_line: | 1 | edge_detection_config.scan_line_width_at_2m: | 20 | edge_detection_config.min_detectable_edge_angle: | 45 | recall: | 90.8028 | precision: | 90.4606 | 90.6314 | 88.2885
| simulated_sensor_noise_sigma: | 0.0005 | edge_detection_config.noise_reduction_mode: | 1 | edge_detection_config.noise_reduction_kernel_size: | 5 | edge_detection_config.use_adaptive_scan_line: | 1 | edge_detection_config.scan_line_width_at_2m: | 20 | edge_detection_config.min_detectable_edge_angle: | 45 | recall: | 90.7569 | precision: | 90.1126 | 90.4336 | 88.4391
| simulated_sensor_noise_sigma: | 1 | edge_detection_config.noise_reduction_mode: | 1 | edge_detection_config.noise_reduction_kernel_size: | 5 | edge_detection_config.use_adaptive_scan_line: | 1 | edge_detection_config.scan_line_width_at_2m: | 20 | edge_detection_config.min_detectable_edge_angle: | 45 | recall: | 90.6777 | precision: | 89.0365 | 89.8496 | 88.588
| simulated_sensor_noise_sigma: | 2 | edge_detection_config.noise_reduction_mode: | 1 | edge_detection_config.noise_reduction_kernel_size: | 5 | edge_detection_config.use_adaptive_scan_line: | 1 | edge_detection_config.scan_line_width_at_2m: | 20 | edge_detection_config.min_detectable_edge_angle: | 45 | recall: | 89.8338 | precision: | 86.1652 | 87.9613 | 88.7322
| simulated_sensor_noise_sigma: | 5 | edge_detection_config.noise_reduction_mode: | 1 | edge_detection_config.noise_reduction_kernel_size: | 5 | edge_detection_config.use_adaptive_scan_line: | 1 | edge_detection_config.scan_line_width_at_2m: | 20 | edge_detection_config.min_detectable_edge_angle: | 45 | recall: | 87.1147 | precision: | 78.4702 | 82.5668 | 88.8736
| simulated_sensor_noise_sigma: | 0 | edge_detection_config.noise_reduction_mode: | 1 | edge_detection_config.noise_reduction_kernel_size: | 5 | edge_detection_config.use_adaptive_scan_line: | 1 | edge_detection_config.scan_line_width_at_2m: | 20 | edge_detection_config.min_detectable_edge_angle: | 60 | recall: | 89.937 | precision: | 92.879 | 91.3843 | 89.0538
| simulated_sensor_noise_sigma: | 0.0005 | edge_detection_config.noise_reduction_mode: | 1 | edge_detection_config.noise_reduction_kernel_size: | 5 | edge_detection_config.use_adaptive_scan_line: | 1 | edge_detection_config.scan_line_width_at_2m: | 20 | edge_detection_config.min_detectable_edge_angle: | 60 | recall: | 89.9069 | precision: | 92.4855 | 91.178 | 87.8516
| simulated_sensor_noise_sigma: | 1 | edge_detection_config.noise_reduction_mode: | 1 | edge_detection_config.noise_reduction_kernel_size: | 5 | edge_detection_config.use_adaptive_scan_line: | 1 | edge_detection_config.scan_line_width_at_2m: | 20 | edge_detection_config.min_detectable_edge_angle: | 60 | recall: | 89.78 | precision: | 91.3749 | 90.5704 | 86.6778
| simulated_sensor_noise_sigma: | 2 | edge_detection_config.noise_reduction_mode: | 1 | edge_detection_config.noise_reduction_kernel_size: | 5 | edge_detection_config.use_adaptive_scan_line: | 1 | edge_detection_config.scan_line_width_at_2m: | 20 | edge_detection_config.min_detectable_edge_angle: | 60 | recall: | 88.9527 | precision: | 88.3863 | 88.6686 | 85.5804
| simulated_sensor_noise_sigma: | 5 | edge_detection_config.noise_reduction_mode: | 1 | edge_detection_config.noise_reduction_kernel_size: | 5 | edge_detection_config.use_adaptive_scan_line: | 1 | edge_detection_config.scan_line_width_at_2m: | 20 | edge_detection_config.min_detectable_edge_angle: | 60 | recall: | 86.2865 | precision: | 80.8268 | 83.4675 | 84.705
| simulated_sensor_noise_sigma: | 0 | edge_detection_config.noise_reduction_mode: | 1 | edge_detection_config.noise_reduction_kernel_size: | 7 | edge_detection_config.use_adaptive_scan_line: | 0 | edge_detection_config.scan_line_width_at_2m: | 10 | edge_detection_config.min_detectable_edge_angle: | 35 | recall: | 87.4238 | precision: | 83.4174 | 85.3736 | 83.7184
| simulated_sensor_noise_sigma: | 0.0005 | edge_detection_config.noise_reduction_mode: | 1 | edge_detection_config.noise_reduction_kernel_size: | 7 | edge_detection_config.use_adaptive_scan_line: | 0 | edge_detection_config.scan_line_width_at_2m: | 10 | edge_detection_config.min_detectable_edge_angle: | 35 | recall: | 87.4326 | precision: | 83.286 | 85.3089 | 83.9035
| simulated_sensor_noise_sigma: | 1 | edge_detection_config.noise_reduction_mode: | 1 | edge_detection_config.noise_reduction_kernel_size: | 7 | edge_detection_config.use_adaptive_scan_line: | 0 | edge_detection_config.scan_line_width_at_2m: | 10 | edge_detection_config.min_detectable_edge_angle: | 35 | recall: | 87.3925 | precision: | 82.893 | 85.0833 | 84.0888
| simulated_sensor_noise_sigma: | 2 | edge_detection_config.noise_reduction_mode: | 1 | edge_detection_config.noise_reduction_kernel_size: | 7 | edge_detection_config.use_adaptive_scan_line: | 0 | edge_detection_config.scan_line_width_at_2m: | 10 | edge_detection_config.min_detectable_edge_angle: | 35 | recall: | 87.2136 | precision: | 81.5594 | 84.2918 | 84.275
| simulated_sensor_noise_sigma: | 5 | edge_detection_config.noise_reduction_mode: | 1 | edge_detection_config.noise_reduction_kernel_size: | 7 | edge_detection_config.use_adaptive_scan_line: | 0 | edge_detection_config.scan_line_width_at_2m: | 10 | edge_detection_config.min_detectable_edge_angle: | 35 | recall: | 86.3878 | precision: | 71.9901 | 78.5345 | 84.4599
| simulated_sensor_noise_sigma: | 0 | edge_detection_config.noise_reduction_mode: | 1 | edge_detection_config.noise_reduction_kernel_size: | 7 | edge_detection_config.use_adaptive_scan_line: | 0 | edge_detection_config.scan_line_width_at_2m: | 10 | edge_detection_config.min_detectable_edge_angle: | 45 | recall: | 86.9911 | precision: | 85.6173 | 86.2987 | 85.1572
| simulated_sensor_noise_sigma: | 0.0005 | edge_detection_config.noise_reduction_mode: | 1 | edge_detection_config.noise_reduction_kernel_size: | 7 | edge_detection_config.use_adaptive_scan_line: | 0 | edge_detection_config.scan_line_width_at_2m: | 10 | edge_detection_config.min_detectable_edge_angle: | 45 | recall: | 86.9613 | precision: | 85.5217 | 86.2355 | 85.1863
| simulated_sensor_noise_sigma: | 1 | edge_detection_config.noise_reduction_mode: | 1 | edge_detection_config.noise_reduction_kernel_size: | 7 | edge_detection_config.use_adaptive_scan_line: | 0 | edge_detection_config.scan_line_width_at_2m: | 10 | edge_detection_config.min_detectable_edge_angle: | 45 | recall: | 86.936 | precision: | 85.1125 | 86.0146 | 85.2214
| simulated_sensor_noise_sigma: | 2 | edge_detection_config.noise_reduction_mode: | 1 | edge_detection_config.noise_reduction_kernel_size: | 7 | edge_detection_config.use_adaptive_scan_line: | 0 | edge_detection_config.scan_line_width_at_2m: | 10 | edge_detection_config.min_detectable_edge_angle: | 45 | recall: | 86.7209 | precision: | 83.7625 | 85.216 | 85.2495
| simulated_sensor_noise_sigma: | 5 | edge_detection_config.noise_reduction_mode: | 1 | edge_detection_config.noise_reduction_kernel_size: | 7 | edge_detection_config.use_adaptive_scan_line: | 0 | edge_detection_config.scan_line_width_at_2m: | 10 | edge_detection_config.min_detectable_edge_angle: | 45 | recall: | 85.8978 | precision: | 78.4793 | 82.0211 | 85.2777
| simulated_sensor_noise_sigma: | 0 | edge_detection_config.noise_reduction_mode: | 1 | edge_detection_config.noise_reduction_kernel_size: | 7 | edge_detection_config.use_adaptive_scan_line: | 0 | edge_detection_config.scan_line_width_at_2m: | 10 | edge_detection_config.min_detectable_edge_angle: | 60 | recall: | 85.8968 | precision: | 86.9992 | 86.4445 | 85.402
| simulated_sensor_noise_sigma: | 0.0005 | edge_detection_config.noise_reduction_mode: | 1 | edge_detection_config.noise_reduction_kernel_size: | 7 | edge_detection_config.use_adaptive_scan_line: | 0 | edge_detection_config.scan_line_width_at_2m: | 10 | edge_detection_config.min_detectable_edge_angle: | 60 | recall: | 85.9006 | precision: | 86.927 | 86.4108 | 84.9715
| simulated_sensor_noise_sigma: | 1 | edge_detection_config.noise_reduction_mode: | 1 | edge_detection_config.noise_reduction_kernel_size: | 7 | edge_detection_config.use_adaptive_scan_line: | 0 | edge_detection_config.scan_line_width_at_2m: | 10 | edge_detection_config.min_detectable_edge_angle: | 60 | recall: | 85.8582 | precision: | 86.4541 | 86.1551 | 84.5807
| simulated_sensor_noise_sigma: | 2 | edge_detection_config.noise_reduction_mode: | 1 | edge_detection_config.noise_reduction_kernel_size: | 7 | edge_detection_config.use_adaptive_scan_line: | 0 | edge_detection_config.scan_line_width_at_2m: | 10 | edge_detection_config.min_detectable_edge_angle: | 60 | recall: | 85.6963 | precision: | 85.0203 | 85.357 | 84.2276
| simulated_sensor_noise_sigma: | 5 | edge_detection_config.noise_reduction_mode: | 1 | edge_detection_config.noise_reduction_kernel_size: | 7 | edge_detection_config.use_adaptive_scan_line: | 0 | edge_detection_config.scan_line_width_at_2m: | 10 | edge_detection_config.min_detectable_edge_angle: | 60 | recall: | 84.894 | precision: | 80.5078 | 82.6427 | 83.8892
| simulated_sensor_noise_sigma: | 0 | edge_detection_config.noise_reduction_mode: | 1 | edge_detection_config.noise_reduction_kernel_size: | 7 | edge_detection_config.use_adaptive_scan_line: | 0 | edge_detection_config.scan_line_width_at_2m: | 15 | edge_detection_config.min_detectable_edge_angle: | 35 | recall: | 85.3743 | precision: | 83.2364 | 84.2918 | 83.4789
| simulated_sensor_noise_sigma: | 0.0005 | edge_detection_config.noise_reduction_mode: | 1 | edge_detection_config.noise_reduction_kernel_size: | 7 | edge_detection_config.use_adaptive_scan_line: | 0 | edge_detection_config.scan_line_width_at_2m: | 15 | edge_detection_config.min_detectable_edge_angle: | 35 | recall: | 85.5606 | precision: | 83.3811 | 84.4568 | 83.5418
| simulated_sensor_noise_sigma: | 1 | edge_detection_config.noise_reduction_mode: | 1 | edge_detection_config.noise_reduction_kernel_size: | 7 | edge_detection_config.use_adaptive_scan_line: | 0 | edge_detection_config.scan_line_width_at_2m: | 15 | edge_detection_config.min_detectable_edge_angle: | 35 | recall: | 85.6861 | precision: | 83.1316 | 84.3895 | 83.6043
| simulated_sensor_noise_sigma: | 2 | edge_detection_config.noise_reduction_mode: | 1 | edge_detection_config.noise_reduction_kernel_size: | 7 | edge_detection_config.use_adaptive_scan_line: | 0 | edge_detection_config.scan_line_width_at_2m: | 15 | edge_detection_config.min_detectable_edge_angle: | 35 | recall: | 85.6434 | precision: | 81.7763 | 83.6652 | 83.6777
| simulated_sensor_noise_sigma: | 5 | edge_detection_config.noise_reduction_mode: | 1 | edge_detection_config.noise_reduction_kernel_size: | 7 | edge_detection_config.use_adaptive_scan_line: | 0 | edge_detection_config.scan_line_width_at_2m: | 15 | edge_detection_config.min_detectable_edge_angle: | 35 | recall: | 84.9979 | precision: | 76.6193 | 80.5914 | 83.7539
| simulated_sensor_noise_sigma: | 0 | edge_detection_config.noise_reduction_mode: | 1 | edge_detection_config.noise_reduction_kernel_size: | 7 | edge_detection_config.use_adaptive_scan_line: | 0 | edge_detection_config.scan_line_width_at_2m: | 15 | edge_detection_config.min_detectable_edge_angle: | 45 | recall: | 85.0969 | precision: | 84.1205 | 84.6059 | 83.9296
| simulated_sensor_noise_sigma: | 0.0005 | edge_detection_config.noise_reduction_mode: | 1 | edge_detection_config.noise_reduction_kernel_size: | 7 | edge_detection_config.use_adaptive_scan_line: | 0 | edge_detection_config.scan_line_width_at_2m: | 15 | edge_detection_config.min_detectable_edge_angle: | 45 | recall: | 85.3076 | precision: | 84.2377 | 84.7693 | 84.0823
| simulated_sensor_noise_sigma: | 1 | edge_detection_config.noise_reduction_mode: | 1 | edge_detection_config.noise_reduction_kernel_size: | 7 | edge_detection_config.use_adaptive_scan_line: | 0 | edge_detection_config.scan_line_width_at_2m: | 15 | edge_detection_config.min_detectable_edge_angle: | 45 | recall: | 85.4396 | precision: | 84.0847 | 84.7567 | 84.231
| simulated_sensor_noise_sigma: | 2 | edge_detection_config.noise_reduction_mode: | 1 | edge_detection_config.noise_reduction_kernel_size: | 7 | edge_detection_config.use_adaptive_scan_line: | 0 | edge_detection_config.scan_line_width_at_2m: | 15 | edge_detection_config.min_detectable_edge_angle: | 45 | recall: | 85.4155 | precision: | 82.7204 | 84.0463 | 84.372
| simulated_sensor_noise_sigma: | 5 | edge_detection_config.noise_reduction_mode: | 1 | edge_detection_config.noise_reduction_kernel_size: | 7 | edge_detection_config.use_adaptive_scan_line: | 0 | edge_detection_config.scan_line_width_at_2m: | 15 | edge_detection_config.min_detectable_edge_angle: | 45 | recall: | 84.7035 | precision: | 78.4742 | 81.4699 | 84.5138
| simulated_sensor_noise_sigma: | 0 | edge_detection_config.noise_reduction_mode: | 1 | edge_detection_config.noise_reduction_kernel_size: | 7 | edge_detection_config.use_adaptive_scan_line: | 0 | edge_detection_config.scan_line_width_at_2m: | 15 | edge_detection_config.min_detectable_edge_angle: | 60 | recall: | 84.3238 | precision: | 86.4412 | 85.3694 | 84.6625
| simulated_sensor_noise_sigma: | 0.0005 | edge_detection_config.noise_reduction_mode: | 1 | edge_detection_config.noise_reduction_kernel_size: | 7 | edge_detection_config.use_adaptive_scan_line: | 0 | edge_detection_config.scan_line_width_at_2m: | 15 | edge_detection_config.min_detectable_edge_angle: | 60 | recall: | 84.4872 | precision: | 86.5636 | 85.5128 | 84.3586
| simulated_sensor_noise_sigma: | 1 | edge_detection_config.noise_reduction_mode: | 1 | edge_detection_config.noise_reduction_kernel_size: | 7 | edge_detection_config.use_adaptive_scan_line: | 0 | edge_detection_config.scan_line_width_at_2m: | 15 | edge_detection_config.min_detectable_edge_angle: | 60 | recall: | 84.6107 | precision: | 86.33 | 85.4617 | 84.0118
| simulated_sensor_noise_sigma: | 2 | edge_detection_config.noise_reduction_mode: | 1 | edge_detection_config.noise_reduction_kernel_size: | 7 | edge_detection_config.use_adaptive_scan_line: | 0 | edge_detection_config.scan_line_width_at_2m: | 15 | edge_detection_config.min_detectable_edge_angle: | 60 | recall: | 84.635 | precision: | 84.8758 | 84.7552 | 83.6426
| simulated_sensor_noise_sigma: | 5 | edge_detection_config.noise_reduction_mode: | 1 | edge_detection_config.noise_reduction_kernel_size: | 7 | edge_detection_config.use_adaptive_scan_line: | 0 | edge_detection_config.scan_line_width_at_2m: | 15 | edge_detection_config.min_detectable_edge_angle: | 60 | recall: | 83.8466 | precision: | 80.6424 | 82.2133 | 83.256
| simulated_sensor_noise_sigma: | 0 | edge_detection_config.noise_reduction_mode: | 1 | edge_detection_config.noise_reduction_kernel_size: | 7 | edge_detection_config.use_adaptive_scan_line: | 0 | edge_detection_config.scan_line_width_at_2m: | 20 | edge_detection_config.min_detectable_edge_angle: | 35 | recall: | 84.1632 | precision: | 83.5392 | 83.85 | 82.7755
| simulated_sensor_noise_sigma: | 0.0005 | edge_detection_config.noise_reduction_mode: | 1 | edge_detection_config.noise_reduction_kernel_size: | 7 | edge_detection_config.use_adaptive_scan_line: | 0 | edge_detection_config.scan_line_width_at_2m: | 20 | edge_detection_config.min_detectable_edge_angle: | 35 | recall: | 84.1716 | precision: | 83.3896 | 83.7788 | 82.8554
| simulated_sensor_noise_sigma: | 1 | edge_detection_config.noise_reduction_mode: | 1 | edge_detection_config.noise_reduction_kernel_size: | 7 | edge_detection_config.use_adaptive_scan_line: | 0 | edge_detection_config.scan_line_width_at_2m: | 20 | edge_detection_config.min_detectable_edge_angle: | 35 | recall: | 84.2044 | precision: | 83.0348 | 83.6155 | 82.9322
| simulated_sensor_noise_sigma: | 2 | edge_detection_config.noise_reduction_mode: | 1 | edge_detection_config.noise_reduction_kernel_size: | 7 | edge_detection_config.use_adaptive_scan_line: | 0 | edge_detection_config.scan_line_width_at_2m: | 20 | edge_detection_config.min_detectable_edge_angle: | 35 | recall: | 84.0495 | precision: | 81.6305 | 82.8223 | 83.0155
| simulated_sensor_noise_sigma: | 5 | edge_detection_config.noise_reduction_mode: | 1 | edge_detection_config.noise_reduction_kernel_size: | 7 | edge_detection_config.use_adaptive_scan_line: | 0 | edge_detection_config.scan_line_width_at_2m: | 20 | edge_detection_config.min_detectable_edge_angle: | 35 | recall: | 83.1333 | precision: | 76.744 | 79.811 | 83.097
| simulated_sensor_noise_sigma: | 0 | edge_detection_config.noise_reduction_mode: | 1 | edge_detection_config.noise_reduction_kernel_size: | 7 | edge_detection_config.use_adaptive_scan_line: | 0 | edge_detection_config.scan_line_width_at_2m: | 20 | edge_detection_config.min_detectable_edge_angle: | 45 | recall: | 84.0279 | precision: | 84.4725 | 84.2496 | 83.2066
| simulated_sensor_noise_sigma: | 0.0005 | edge_detection_config.noise_reduction_mode: | 1 | edge_detection_config.noise_reduction_kernel_size: | 7 | edge_detection_config.use_adaptive_scan_line: | 0 | edge_detection_config.scan_line_width_at_2m: | 20 | edge_detection_config.min_detectable_edge_angle: | 45 | recall: | 84.0228 | precision: | 84.3031 | 84.1627 | 83.2954
| simulated_sensor_noise_sigma: | 1 | edge_detection_config.noise_reduction_mode: | 1 | edge_detection_config.noise_reduction_kernel_size: | 7 | edge_detection_config.use_adaptive_scan_line: | 0 | edge_detection_config.scan_line_width_at_2m: | 20 | edge_detection_config.min_detectable_edge_angle: | 45 | recall: | 84.0614 | precision: | 84.0019 | 84.0316 | 83.3876
| simulated_sensor_noise_sigma: | 2 | edge_detection_config.noise_reduction_mode: | 1 | edge_detection_config.noise_reduction_kernel_size: | 7 | edge_detection_config.use_adaptive_scan_line: | 0 | edge_detection_config.scan_line_width_at_2m: | 20 | edge_detection_config.min_detectable_edge_angle: | 45 | recall: | 83.9069 | precision: | 82.5636 | 83.2298 | 83.4706
| simulated_sensor_noise_sigma: | 5 | edge_detection_config.noise_reduction_mode: | 1 | edge_detection_config.noise_reduction_kernel_size: | 7 | edge_detection_config.use_adaptive_scan_line: | 0 | edge_detection_config.scan_line_width_at_2m: | 20 | edge_detection_config.min_detectable_edge_angle: | 45 | recall: | 82.9343 | precision: | 77.9396 | 80.3594 | 83.5497
| simulated_sensor_noise_sigma: | 0 | edge_detection_config.noise_reduction_mode: | 1 | edge_detection_config.noise_reduction_kernel_size: | 7 | edge_detection_config.use_adaptive_scan_line: | 0 | edge_detection_config.scan_line_width_at_2m: | 20 | edge_detection_config.min_detectable_edge_angle: | 60 | recall: | 83.3083 | precision: | 86.1257 | 84.6936 | 83.6445
| simulated_sensor_noise_sigma: | 0.0005 | edge_detection_config.noise_reduction_mode: | 1 | edge_detection_config.noise_reduction_kernel_size: | 7 | edge_detection_config.use_adaptive_scan_line: | 0 | edge_detection_config.scan_line_width_at_2m: | 20 | edge_detection_config.min_detectable_edge_angle: | 60 | recall: | 83.3529 | precision: | 85.9332 | 84.6234 | 83.6357
| simulated_sensor_noise_sigma: | 1 | edge_detection_config.noise_reduction_mode: | 1 | edge_detection_config.noise_reduction_kernel_size: | 7 | edge_detection_config.use_adaptive_scan_line: | 0 | edge_detection_config.scan_line_width_at_2m: | 20 | edge_detection_config.min_detectable_edge_angle: | 60 | recall: | 83.3844 | precision: | 85.5368 | 84.4469 | 83.6273
| simulated_sensor_noise_sigma: | 2 | edge_detection_config.noise_reduction_mode: | 1 | edge_detection_config.noise_reduction_kernel_size: | 7 | edge_detection_config.use_adaptive_scan_line: | 0 | edge_detection_config.scan_line_width_at_2m: | 20 | edge_detection_config.min_detectable_edge_angle: | 60 | recall: | 83.2195 | precision: | 84.0349 | 83.6252 | 83.622
| simulated_sensor_noise_sigma: | 5 | edge_detection_config.noise_reduction_mode: | 1 | edge_detection_config.noise_reduction_kernel_size: | 7 | edge_detection_config.use_adaptive_scan_line: | 0 | edge_detection_config.scan_line_width_at_2m: | 20 | edge_detection_config.min_detectable_edge_angle: | 60 | recall: | 82.2436 | precision: | 79.471 | 80.8335 | 83.6114
| simulated_sensor_noise_sigma: | 0 | edge_detection_config.noise_reduction_mode: | 1 | edge_detection_config.noise_reduction_kernel_size: | 7 | edge_detection_config.use_adaptive_scan_line: | 1 | edge_detection_config.scan_line_width_at_2m: | 10 | edge_detection_config.min_detectable_edge_angle: | 35 | recall: | 87.8368 | precision: | 81.6855 | 84.6495 | 83.0443
| simulated_sensor_noise_sigma: | 0.0005 | edge_detection_config.noise_reduction_mode: | 1 | edge_detection_config.noise_reduction_kernel_size: | 7 | edge_detection_config.use_adaptive_scan_line: | 1 | edge_detection_config.scan_line_width_at_2m: | 10 | edge_detection_config.min_detectable_edge_angle: | 35 | recall: | 87.8128 | precision: | 81.579 | 84.5812 | 83.308
| simulated_sensor_noise_sigma: | 1 | edge_detection_config.noise_reduction_mode: | 1 | edge_detection_config.noise_reduction_kernel_size: | 7 | edge_detection_config.use_adaptive_scan_line: | 1 | edge_detection_config.scan_line_width_at_2m: | 10 | edge_detection_config.min_detectable_edge_angle: | 35 | recall: | 87.8133 | precision: | 81.2803 | 84.4206 | 83.5746
| simulated_sensor_noise_sigma: | 2 | edge_detection_config.noise_reduction_mode: | 1 | edge_detection_config.noise_reduction_kernel_size: | 7 | edge_detection_config.use_adaptive_scan_line: | 1 | edge_detection_config.scan_line_width_at_2m: | 10 | edge_detection_config.min_detectable_edge_angle: | 35 | recall: | 87.62 | precision: | 79.8817 | 83.5721 | 83.8344
| simulated_sensor_noise_sigma: | 5 | edge_detection_config.noise_reduction_mode: | 1 | edge_detection_config.noise_reduction_kernel_size: | 7 | edge_detection_config.use_adaptive_scan_line: | 1 | edge_detection_config.scan_line_width_at_2m: | 10 | edge_detection_config.min_detectable_edge_angle: | 35 | recall: | 86.5744 | precision: | 70.9674 | 77.9978 | 84.1022
| simulated_sensor_noise_sigma: | 0 | edge_detection_config.noise_reduction_mode: | 1 | edge_detection_config.noise_reduction_kernel_size: | 7 | edge_detection_config.use_adaptive_scan_line: | 1 | edge_detection_config.scan_line_width_at_2m: | 10 | edge_detection_config.min_detectable_edge_angle: | 45 | recall: | 87.3799 | precision: | 84.6016 | 85.9683 | 84.8354
| simulated_sensor_noise_sigma: | 0.0005 | edge_detection_config.noise_reduction_mode: | 1 | edge_detection_config.noise_reduction_kernel_size: | 7 | edge_detection_config.use_adaptive_scan_line: | 1 | edge_detection_config.scan_line_width_at_2m: | 10 | edge_detection_config.min_detectable_edge_angle: | 45 | recall: | 87.3699 | precision: | 84.5063 | 85.9142 | 84.9221
| simulated_sensor_noise_sigma: | 1 | edge_detection_config.noise_reduction_mode: | 1 | edge_detection_config.noise_reduction_kernel_size: | 7 | edge_detection_config.use_adaptive_scan_line: | 1 | edge_detection_config.scan_line_width_at_2m: | 10 | edge_detection_config.min_detectable_edge_angle: | 45 | recall: | 87.3559 | precision: | 84.143 | 85.7194 | 85.0163
| simulated_sensor_noise_sigma: | 2 | edge_detection_config.noise_reduction_mode: | 1 | edge_detection_config.noise_reduction_kernel_size: | 7 | edge_detection_config.use_adaptive_scan_line: | 1 | edge_detection_config.scan_line_width_at_2m: | 10 | edge_detection_config.min_detectable_edge_angle: | 45 | recall: | 87.1494 | precision: | 82.7849 | 84.9111 | 85.0976
| simulated_sensor_noise_sigma: | 5 | edge_detection_config.noise_reduction_mode: | 1 | edge_detection_config.noise_reduction_kernel_size: | 7 | edge_detection_config.use_adaptive_scan_line: | 1 | edge_detection_config.scan_line_width_at_2m: | 10 | edge_detection_config.min_detectable_edge_angle: | 45 | recall: | 86.207 | precision: | 77.5761 | 81.6641 | 85.1764
| simulated_sensor_noise_sigma: | 0 | edge_detection_config.noise_reduction_mode: | 1 | edge_detection_config.noise_reduction_kernel_size: | 7 | edge_detection_config.use_adaptive_scan_line: | 1 | edge_detection_config.scan_line_width_at_2m: | 10 | edge_detection_config.min_detectable_edge_angle: | 60 | recall: | 86.1893 | precision: | 86.6155 | 86.4019 | 85.3429
| simulated_sensor_noise_sigma: | 0.0005 | edge_detection_config.noise_reduction_mode: | 1 | edge_detection_config.noise_reduction_kernel_size: | 7 | edge_detection_config.use_adaptive_scan_line: | 1 | edge_detection_config.scan_line_width_at_2m: | 10 | edge_detection_config.min_detectable_edge_angle: | 60 | recall: | 86.2563 | precision: | 86.5138 | 86.3849 | 84.8822
| simulated_sensor_noise_sigma: | 1 | edge_detection_config.noise_reduction_mode: | 1 | edge_detection_config.noise_reduction_kernel_size: | 7 | edge_detection_config.use_adaptive_scan_line: | 1 | edge_detection_config.scan_line_width_at_2m: | 10 | edge_detection_config.min_detectable_edge_angle: | 60 | recall: | 86.2139 | precision: | 86.0386 | 86.1262 | 84.4437
| simulated_sensor_noise_sigma: | 2 | edge_detection_config.noise_reduction_mode: | 1 | edge_detection_config.noise_reduction_kernel_size: | 7 | edge_detection_config.use_adaptive_scan_line: | 1 | edge_detection_config.scan_line_width_at_2m: | 10 | edge_detection_config.min_detectable_edge_angle: | 60 | recall: | 86.0392 | precision: | 84.583 | 85.3049 | 84.0376
| simulated_sensor_noise_sigma: | 5 | edge_detection_config.noise_reduction_mode: | 1 | edge_detection_config.noise_reduction_kernel_size: | 7 | edge_detection_config.use_adaptive_scan_line: | 1 | edge_detection_config.scan_line_width_at_2m: | 10 | edge_detection_config.min_detectable_edge_angle: | 60 | recall: | 85.1357 | precision: | 80.0164 | 82.4967 | 83.6402
| simulated_sensor_noise_sigma: | 0 | edge_detection_config.noise_reduction_mode: | 1 | edge_detection_config.noise_reduction_kernel_size: | 7 | edge_detection_config.use_adaptive_scan_line: | 1 | edge_detection_config.scan_line_width_at_2m: | 15 | edge_detection_config.min_detectable_edge_angle: | 35 | recall: | 86.498 | precision: | 81.8282 | 84.0983 | 83.1438
| simulated_sensor_noise_sigma: | 0.0005 | edge_detection_config.noise_reduction_mode: | 1 | edge_detection_config.noise_reduction_kernel_size: | 7 | edge_detection_config.use_adaptive_scan_line: | 1 | edge_detection_config.scan_line_width_at_2m: | 15 | edge_detection_config.min_detectable_edge_angle: | 35 | recall: | 86.6153 | precision: | 81.9012 | 84.1923 | 83.2846
| simulated_sensor_noise_sigma: | 1 | edge_detection_config.noise_reduction_mode: | 1 | edge_detection_config.noise_reduction_kernel_size: | 7 | edge_detection_config.use_adaptive_scan_line: | 1 | edge_detection_config.scan_line_width_at_2m: | 15 | edge_detection_config.min_detectable_edge_angle: | 35 | recall: | 86.7069 | precision: | 81.637 | 84.0956 | 83.4268
| simulated_sensor_noise_sigma: | 2 | edge_detection_config.noise_reduction_mode: | 1 | edge_detection_config.noise_reduction_kernel_size: | 7 | edge_detection_config.use_adaptive_scan_line: | 1 | edge_detection_config.scan_line_width_at_2m: | 15 | edge_detection_config.min_detectable_edge_angle: | 35 | recall: | 86.6979 | precision: | 80.1917 | 83.318 | 83.5772
| simulated_sensor_noise_sigma: | 5 | edge_detection_config.noise_reduction_mode: | 1 | edge_detection_config.noise_reduction_kernel_size: | 7 | edge_detection_config.use_adaptive_scan_line: | 1 | edge_detection_config.scan_line_width_at_2m: | 15 | edge_detection_config.min_detectable_edge_angle: | 35 | recall: | 85.9713 | precision: | 74.8298 | 80.0146 | 83.7416
| simulated_sensor_noise_sigma: | 0 | edge_detection_config.noise_reduction_mode: | 1 | edge_detection_config.noise_reduction_kernel_size: | 7 | edge_detection_config.use_adaptive_scan_line: | 1 | edge_detection_config.scan_line_width_at_2m: | 15 | edge_detection_config.min_detectable_edge_angle: | 45 | recall: | 86.3459 | precision: | 83.3135 | 84.8026 | 84.0075
| simulated_sensor_noise_sigma: | 0.0005 | edge_detection_config.noise_reduction_mode: | 1 | edge_detection_config.noise_reduction_kernel_size: | 7 | edge_detection_config.use_adaptive_scan_line: | 1 | edge_detection_config.scan_line_width_at_2m: | 15 | edge_detection_config.min_detectable_edge_angle: | 45 | recall: | 86.475 | precision: | 83.3872 | 84.903 | 84.2072
| simulated_sensor_noise_sigma: | 1 | edge_detection_config.noise_reduction_mode: | 1 | edge_detection_config.noise_reduction_kernel_size: | 7 | edge_detection_config.use_adaptive_scan_line: | 1 | edge_detection_config.scan_line_width_at_2m: | 15 | edge_detection_config.min_detectable_edge_angle: | 45 | recall: | 86.615 | precision: | 83.1514 | 84.8479 | 84.4123
| simulated_sensor_noise_sigma: | 2 | edge_detection_config.noise_reduction_mode: | 1 | edge_detection_config.noise_reduction_kernel_size: | 7 | edge_detection_config.use_adaptive_scan_line: | 1 | edge_detection_config.scan_line_width_at_2m: | 15 | edge_detection_config.min_detectable_edge_angle: | 45 | recall: | 86.6102 | precision: | 81.8064 | 84.1398 | 84.6131
| simulated_sensor_noise_sigma: | 5 | edge_detection_config.noise_reduction_mode: | 1 | edge_detection_config.noise_reduction_kernel_size: | 7 | edge_detection_config.use_adaptive_scan_line: | 1 | edge_detection_config.scan_line_width_at_2m: | 15 | edge_detection_config.min_detectable_edge_angle: | 45 | recall: | 85.7738 | precision: | 77.3499 | 81.3443 | 84.813
| simulated_sensor_noise_sigma: | 0 | edge_detection_config.noise_reduction_mode: | 1 | edge_detection_config.noise_reduction_kernel_size: | 7 | edge_detection_config.use_adaptive_scan_line: | 1 | edge_detection_config.scan_line_width_at_2m: | 15 | edge_detection_config.min_detectable_edge_angle: | 60 | recall: | 85.4347 | precision: | 86.1706 | 85.8011 | 85.0567
| simulated_sensor_noise_sigma: | 0.0005 | edge_detection_config.noise_reduction_mode: | 1 | edge_detection_config.noise_reduction_kernel_size: | 7 | edge_detection_config.use_adaptive_scan_line: | 1 | edge_detection_config.scan_line_width_at_2m: | 15 | edge_detection_config.min_detectable_edge_angle: | 60 | recall: | 85.5719 | precision: | 86.2882 | 85.9286 | 84.7479
| simulated_sensor_noise_sigma: | 1 | edge_detection_config.noise_reduction_mode: | 1 | edge_detection_config.noise_reduction_kernel_size: | 7 | edge_detection_config.use_adaptive_scan_line: | 1 | edge_detection_config.scan_line_width_at_2m: | 15 | edge_detection_config.min_detectable_edge_angle: | 60 | recall: | 85.6902 | precision: | 86.014 | 85.8518 | 84.405
| simulated_sensor_noise_sigma: | 2 | edge_detection_config.noise_reduction_mode: | 1 | edge_detection_config.noise_reduction_kernel_size: | 7 | edge_detection_config.use_adaptive_scan_line: | 1 | edge_detection_config.scan_line_width_at_2m: | 15 | edge_detection_config.min_detectable_edge_angle: | 60 | recall: | 85.7018 | precision: | 84.5843 | 85.1394 | 84.0405
| simulated_sensor_noise_sigma: | 5 | edge_detection_config.noise_reduction_mode: | 1 | edge_detection_config.noise_reduction_kernel_size: | 7 | edge_detection_config.use_adaptive_scan_line: | 1 | edge_detection_config.scan_line_width_at_2m: | 15 | edge_detection_config.min_detectable_edge_angle: | 60 | recall: | 84.8805 | precision: | 80.3685 | 82.5629 | 83.6472
| simulated_sensor_noise_sigma: | 0 | edge_detection_config.noise_reduction_mode: | 1 | edge_detection_config.noise_reduction_kernel_size: | 7 | edge_detection_config.use_adaptive_scan_line: | 1 | edge_detection_config.scan_line_width_at_2m: | 20 | edge_detection_config.min_detectable_edge_angle: | 35 | recall: | 85.7993 | precision: | 82.7693 | 84.2571 | 83.1146
| simulated_sensor_noise_sigma: | 0.0005 | edge_detection_config.noise_reduction_mode: | 1 | edge_detection_config.noise_reduction_kernel_size: | 7 | edge_detection_config.use_adaptive_scan_line: | 1 | edge_detection_config.scan_line_width_at_2m: | 20 | edge_detection_config.min_detectable_edge_angle: | 35 | recall: | 85.8135 | precision: | 82.6723 | 84.2136 | 83.2028
| simulated_sensor_noise_sigma: | 1 | edge_detection_config.noise_reduction_mode: | 1 | edge_detection_config.noise_reduction_kernel_size: | 7 | edge_detection_config.use_adaptive_scan_line: | 1 | edge_detection_config.scan_line_width_at_2m: | 20 | edge_detection_config.min_detectable_edge_angle: | 35 | recall: | 85.8472 | precision: | 82.2872 | 84.0295 | 83.2868
| simulated_sensor_noise_sigma: | 2 | edge_detection_config.noise_reduction_mode: | 1 | edge_detection_config.noise_reduction_kernel_size: | 7 | edge_detection_config.use_adaptive_scan_line: | 1 | edge_detection_config.scan_line_width_at_2m: | 20 | edge_detection_config.min_detectable_edge_angle: | 35 | recall: | 85.6948 | precision: | 80.7952 | 83.1729 | 83.367
| simulated_sensor_noise_sigma: | 5 | edge_detection_config.noise_reduction_mode: | 1 | edge_detection_config.noise_reduction_kernel_size: | 7 | edge_detection_config.use_adaptive_scan_line: | 1 | edge_detection_config.scan_line_width_at_2m: | 20 | edge_detection_config.min_detectable_edge_angle: | 35 | recall: | 84.7481 | precision: | 75.576 | 79.8997 | 83.4522
| simulated_sensor_noise_sigma: | 0 | edge_detection_config.noise_reduction_mode: | 1 | edge_detection_config.noise_reduction_kernel_size: | 7 | edge_detection_config.use_adaptive_scan_line: | 1 | edge_detection_config.scan_line_width_at_2m: | 20 | edge_detection_config.min_detectable_edge_angle: | 45 | recall: | 85.6456 | precision: | 83.7719 | 84.6984 | 83.5734
| simulated_sensor_noise_sigma: | 0.0005 | edge_detection_config.noise_reduction_mode: | 1 | edge_detection_config.noise_reduction_kernel_size: | 7 | edge_detection_config.use_adaptive_scan_line: | 1 | edge_detection_config.scan_line_width_at_2m: | 20 | edge_detection_config.min_detectable_edge_angle: | 45 | recall: | 85.6408 | precision: | 83.6495 | 84.6334 | 83.6669
| simulated_sensor_noise_sigma: | 1 | edge_detection_config.noise_reduction_mode: | 1 | edge_detection_config.noise_reduction_kernel_size: | 7 | edge_detection_config.use_adaptive_scan_line: | 1 | edge_detection_config.scan_line_width_at_2m: | 20 | edge_detection_config.min_detectable_edge_angle: | 45 | recall: | 85.6261 | precision: | 83.2678 | 84.4305 | 83.7619
| simulated_sensor_noise_sigma: | 2 | edge_detection_config.noise_reduction_mode: | 1 | edge_detection_config.noise_reduction_kernel_size: | 7 | edge_detection_config.use_adaptive_scan_line: | 1 | edge_detection_config.scan_line_width_at_2m: | 20 | edge_detection_config.min_detectable_edge_angle: | 45 | recall: | 85.4656 | precision: | 81.8126 | 83.5992 | 83.8591
| simulated_sensor_noise_sigma: | 5 | edge_detection_config.noise_reduction_mode: | 1 | edge_detection_config.noise_reduction_kernel_size: | 7 | edge_detection_config.use_adaptive_scan_line: | 1 | edge_detection_config.scan_line_width_at_2m: | 20 | edge_detection_config.min_detectable_edge_angle: | 45 | recall: | 84.4322 | precision: | 76.9276 | 80.5054 | 83.9673
| simulated_sensor_noise_sigma: | 0 | edge_detection_config.noise_reduction_mode: | 1 | edge_detection_config.noise_reduction_kernel_size: | 7 | edge_detection_config.use_adaptive_scan_line: | 1 | edge_detection_config.scan_line_width_at_2m: | 20 | edge_detection_config.min_detectable_edge_angle: | 60 | recall: | 84.7275 | precision: | 85.6094 | 85.1662 | 84.1067
| simulated_sensor_noise_sigma: | 0.0005 | edge_detection_config.noise_reduction_mode: | 1 | edge_detection_config.noise_reduction_kernel_size: | 7 | edge_detection_config.use_adaptive_scan_line: | 1 | edge_detection_config.scan_line_width_at_2m: | 20 | edge_detection_config.min_detectable_edge_angle: | 60 | recall: | 84.7577 | precision: | 85.4621 | 85.1084 | 85.8915
| simulated_sensor_noise_sigma: | 1 | edge_detection_config.noise_reduction_mode: | 1 | edge_detection_config.noise_reduction_kernel_size: | 7 | edge_detection_config.use_adaptive_scan_line: | 1 | edge_detection_config.scan_line_width_at_2m: | 20 | edge_detection_config.min_detectable_edge_angle: | 60 | recall: | 84.729 | precision: | 85.1042 | 84.9162 | 87.6408
| simulated_sensor_noise_sigma: | 2 | edge_detection_config.noise_reduction_mode: | 1 | edge_detection_config.noise_reduction_kernel_size: | 7 | edge_detection_config.use_adaptive_scan_line: | 1 | edge_detection_config.scan_line_width_at_2m: | 20 | edge_detection_config.min_detectable_edge_angle: | 60 | recall: | 84.5971 | precision: | 83.6884 | 84.1403 | 89.2528
| simulated_sensor_noise_sigma: | 5 | edge_detection_config.noise_reduction_mode: | 1 | edge_detection_config.noise_reduction_kernel_size: | 7 | edge_detection_config.use_adaptive_scan_line: | 1 | edge_detection_config.scan_line_width_at_2m: | 20 | edge_detection_config.min_detectable_edge_angle: | 60 | recall: | 83.5621 | precision: | 78.9722 | 81.2023 | 90.44
| simulated_sensor_noise_sigma: | 0 | edge_detection_config.noise_reduction_mode: | 2 | edge_detection_config.noise_reduction_kernel_size: | 3 | edge_detection_config.use_adaptive_scan_line: | 0 | edge_detection_config.scan_line_width_at_2m: | 10 | edge_detection_config.min_detectable_edge_angle: | 35 | recall: | 94.4172 | precision: | 93.7652 | 94.0901 | 84.9118
| simulated_sensor_noise_sigma: | 0.0005 | edge_detection_config.noise_reduction_mode: | 2 | edge_detection_config.noise_reduction_kernel_size: | 3 | edge_detection_config.use_adaptive_scan_line: | 0 | edge_detection_config.scan_line_width_at_2m: | 10 | edge_detection_config.min_detectable_edge_angle: | 35 | recall: | 94.357 | precision: | 93.359 | 93.8553 | 84.9865
| simulated_sensor_noise_sigma: | 1 | edge_detection_config.noise_reduction_mode: | 2 | edge_detection_config.noise_reduction_kernel_size: | 3 | edge_detection_config.use_adaptive_scan_line: | 0 | edge_detection_config.scan_line_width_at_2m: | 10 | edge_detection_config.min_detectable_edge_angle: | 35 | recall: | 94.1003 | precision: | 91.8785 | 92.9761 | 85.0642
| simulated_sensor_noise_sigma: | 2 | edge_detection_config.noise_reduction_mode: | 2 | edge_detection_config.noise_reduction_kernel_size: | 3 | edge_detection_config.use_adaptive_scan_line: | 0 | edge_detection_config.scan_line_width_at_2m: | 10 | edge_detection_config.min_detectable_edge_angle: | 35 | recall: | 93.1049 | precision: | 87.2385 | 90.0763 | 85.1438
| simulated_sensor_noise_sigma: | 5 | edge_detection_config.noise_reduction_mode: | 2 | edge_detection_config.noise_reduction_kernel_size: | 3 | edge_detection_config.use_adaptive_scan_line: | 0 | edge_detection_config.scan_line_width_at_2m: | 10 | edge_detection_config.min_detectable_edge_angle: | 35 | recall: | 89.8666 | precision: | 38.1491 | 53.5611 | 85.323
| simulated_sensor_noise_sigma: | 0 | edge_detection_config.noise_reduction_mode: | 2 | edge_detection_config.noise_reduction_kernel_size: | 3 | edge_detection_config.use_adaptive_scan_line: | 0 | edge_detection_config.scan_line_width_at_2m: | 10 | edge_detection_config.min_detectable_edge_angle: | 45 | recall: | 94.1469 | precision: | 94.7824 | 94.4636 | 88.8108
| simulated_sensor_noise_sigma: | 0.0005 | edge_detection_config.noise_reduction_mode: | 2 | edge_detection_config.noise_reduction_kernel_size: | 3 | edge_detection_config.use_adaptive_scan_line: | 0 | edge_detection_config.scan_line_width_at_2m: | 10 | edge_detection_config.min_detectable_edge_angle: | 45 | recall: | 94.092 | precision: | 94.3962 | 94.2439 | 88.8145
| simulated_sensor_noise_sigma: | 1 | edge_detection_config.noise_reduction_mode: | 2 | edge_detection_config.noise_reduction_kernel_size: | 3 | edge_detection_config.use_adaptive_scan_line: | 0 | edge_detection_config.scan_line_width_at_2m: | 10 | edge_detection_config.min_detectable_edge_angle: | 45 | recall: | 93.7725 | precision: | 92.9788 | 93.374 | 88.8176
| simulated_sensor_noise_sigma: | 2 | edge_detection_config.noise_reduction_mode: | 2 | edge_detection_config.noise_reduction_kernel_size: | 3 | edge_detection_config.use_adaptive_scan_line: | 0 | edge_detection_config.scan_line_width_at_2m: | 10 | edge_detection_config.min_detectable_edge_angle: | 45 | recall: | 92.8081 | precision: | 89.208 | 90.9724 | 88.8286
| simulated_sensor_noise_sigma: | 5 | edge_detection_config.noise_reduction_mode: | 2 | edge_detection_config.noise_reduction_kernel_size: | 3 | edge_detection_config.use_adaptive_scan_line: | 0 | edge_detection_config.scan_line_width_at_2m: | 10 | edge_detection_config.min_detectable_edge_angle: | 45 | recall: | 89.1836 | precision: | 58.9759 | 71.0003 | 88.8546
| simulated_sensor_noise_sigma: | 0 | edge_detection_config.noise_reduction_mode: | 2 | edge_detection_config.noise_reduction_kernel_size: | 3 | edge_detection_config.use_adaptive_scan_line: | 0 | edge_detection_config.scan_line_width_at_2m: | 10 | edge_detection_config.min_detectable_edge_angle: | 60 | recall: | 93.4366 | precision: | 95.5506 | 94.4818 | 90.8631
| simulated_sensor_noise_sigma: | 0.0005 | edge_detection_config.noise_reduction_mode: | 2 | edge_detection_config.noise_reduction_kernel_size: | 3 | edge_detection_config.use_adaptive_scan_line: | 0 | edge_detection_config.scan_line_width_at_2m: | 10 | edge_detection_config.min_detectable_edge_angle: | 60 | recall: | 93.3642 | precision: | 95.172 | 94.2594 | 90.5606
| simulated_sensor_noise_sigma: | 1 | edge_detection_config.noise_reduction_mode: | 2 | edge_detection_config.noise_reduction_kernel_size: | 3 | edge_detection_config.use_adaptive_scan_line: | 0 | edge_detection_config.scan_line_width_at_2m: | 10 | edge_detection_config.min_detectable_edge_angle: | 60 | recall: | 93.0595 | precision: | 93.8018 | 93.4292 | 90.2595
| simulated_sensor_noise_sigma: | 2 | edge_detection_config.noise_reduction_mode: | 2 | edge_detection_config.noise_reduction_kernel_size: | 3 | edge_detection_config.use_adaptive_scan_line: | 0 | edge_detection_config.scan_line_width_at_2m: | 10 | edge_detection_config.min_detectable_edge_angle: | 60 | recall: | 92.1116 | precision: | 90.1152 | 91.1025 | 89.9543
| simulated_sensor_noise_sigma: | 5 | edge_detection_config.noise_reduction_mode: | 2 | edge_detection_config.noise_reduction_kernel_size: | 3 | edge_detection_config.use_adaptive_scan_line: | 0 | edge_detection_config.scan_line_width_at_2m: | 10 | edge_detection_config.min_detectable_edge_angle: | 60 | recall: | 88.4757 | precision: | 74.7615 | 81.0425 | 89.6302
| simulated_sensor_noise_sigma: | 0 | edge_detection_config.noise_reduction_mode: | 2 | edge_detection_config.noise_reduction_kernel_size: | 3 | edge_detection_config.use_adaptive_scan_line: | 0 | edge_detection_config.scan_line_width_at_2m: | 15 | edge_detection_config.min_detectable_edge_angle: | 35 | recall: | 93.0677 | precision: | 92.8718 | 92.9696 | 87.4078
| simulated_sensor_noise_sigma: | 0.0005 | edge_detection_config.noise_reduction_mode: | 2 | edge_detection_config.noise_reduction_kernel_size: | 3 | edge_detection_config.use_adaptive_scan_line: | 0 | edge_detection_config.scan_line_width_at_2m: | 15 | edge_detection_config.min_detectable_edge_angle: | 35 | recall: | 92.9896 | precision: | 92.5187 | 92.7536 | 87.4963
| simulated_sensor_noise_sigma: | 1 | edge_detection_config.noise_reduction_mode: | 2 | edge_detection_config.noise_reduction_kernel_size: | 3 | edge_detection_config.use_adaptive_scan_line: | 0 | edge_detection_config.scan_line_width_at_2m: | 15 | edge_detection_config.min_detectable_edge_angle: | 35 | recall: | 92.7845 | precision: | 91.0385 | 91.9032 | 87.5877
| simulated_sensor_noise_sigma: | 2 | edge_detection_config.noise_reduction_mode: | 2 | edge_detection_config.noise_reduction_kernel_size: | 3 | edge_detection_config.use_adaptive_scan_line: | 0 | edge_detection_config.scan_line_width_at_2m: | 15 | edge_detection_config.min_detectable_edge_angle: | 35 | recall: | 91.9195 | precision: | 87.1708 | 89.4822 | 87.6912
| simulated_sensor_noise_sigma: | 5 | edge_detection_config.noise_reduction_mode: | 2 | edge_detection_config.noise_reduction_kernel_size: | 3 | edge_detection_config.use_adaptive_scan_line: | 0 | edge_detection_config.scan_line_width_at_2m: | 15 | edge_detection_config.min_detectable_edge_angle: | 35 | recall: | 88.1407 | precision: | 57.9562 | 69.9303 | 87.7995
| simulated_sensor_noise_sigma: | 0 | edge_detection_config.noise_reduction_mode: | 2 | edge_detection_config.noise_reduction_kernel_size: | 3 | edge_detection_config.use_adaptive_scan_line: | 0 | edge_detection_config.scan_line_width_at_2m: | 15 | edge_detection_config.min_detectable_edge_angle: | 45 | recall: | 92.8478 | precision: | 93.9832 | 93.4121 | 89.4091
| simulated_sensor_noise_sigma: | 0.0005 | edge_detection_config.noise_reduction_mode: | 2 | edge_detection_config.noise_reduction_kernel_size: | 3 | edge_detection_config.use_adaptive_scan_line: | 0 | edge_detection_config.scan_line_width_at_2m: | 15 | edge_detection_config.min_detectable_edge_angle: | 45 | recall: | 92.7407 | precision: | 93.6855 | 93.2107 | 89.4334
| simulated_sensor_noise_sigma: | 1 | edge_detection_config.noise_reduction_mode: | 2 | edge_detection_config.noise_reduction_kernel_size: | 3 | edge_detection_config.use_adaptive_scan_line: | 0 | edge_detection_config.scan_line_width_at_2m: | 15 | edge_detection_config.min_detectable_edge_angle: | 45 | recall: | 92.4997 | precision: | 92.342 | 92.4208 | 89.4616
| simulated_sensor_noise_sigma: | 2 | edge_detection_config.noise_reduction_mode: | 2 | edge_detection_config.noise_reduction_kernel_size: | 3 | edge_detection_config.use_adaptive_scan_line: | 0 | edge_detection_config.scan_line_width_at_2m: | 15 | edge_detection_config.min_detectable_edge_angle: | 45 | recall: | 91.6408 | precision: | 88.4628 | 90.0238 | 89.4953
| simulated_sensor_noise_sigma: | 5 | edge_detection_config.noise_reduction_mode: | 2 | edge_detection_config.noise_reduction_kernel_size: | 3 | edge_detection_config.use_adaptive_scan_line: | 0 | edge_detection_config.scan_line_width_at_2m: | 15 | edge_detection_config.min_detectable_edge_angle: | 45 | recall: | 87.54 | precision: | 70.2998 | 77.9784 | 89.5785
| simulated_sensor_noise_sigma: | 0 | edge_detection_config.noise_reduction_mode: | 2 | edge_detection_config.noise_reduction_kernel_size: | 3 | edge_detection_config.use_adaptive_scan_line: | 0 | edge_detection_config.scan_line_width_at_2m: | 15 | edge_detection_config.min_detectable_edge_angle: | 60 | recall: | 92.1063 | precision: | 95.0051 | 93.5332 | 90.3377
| simulated_sensor_noise_sigma: | 0.0005 | edge_detection_config.noise_reduction_mode: | 2 | edge_detection_config.noise_reduction_kernel_size: | 3 | edge_detection_config.use_adaptive_scan_line: | 0 | edge_detection_config.scan_line_width_at_2m: | 15 | edge_detection_config.min_detectable_edge_angle: | 60 | recall: | 92.0157 | precision: | 94.7271 | 93.3517 | 90.1682
| simulated_sensor_noise_sigma: | 1 | edge_detection_config.noise_reduction_mode: | 2 | edge_detection_config.noise_reduction_kernel_size: | 3 | edge_detection_config.use_adaptive_scan_line: | 0 | edge_detection_config.scan_line_width_at_2m: | 15 | edge_detection_config.min_detectable_edge_angle: | 60 | recall: | 91.7981 | precision: | 93.394 | 92.5892 | 89.9845
| simulated_sensor_noise_sigma: | 2 | edge_detection_config.noise_reduction_mode: | 2 | edge_detection_config.noise_reduction_kernel_size: | 3 | edge_detection_config.use_adaptive_scan_line: | 0 | edge_detection_config.scan_line_width_at_2m: | 15 | edge_detection_config.min_detectable_edge_angle: | 60 | recall: | 90.9378 | precision: | 89.948 | 90.4402 | 89.7266
| simulated_sensor_noise_sigma: | 5 | edge_detection_config.noise_reduction_mode: | 2 | edge_detection_config.noise_reduction_kernel_size: | 3 | edge_detection_config.use_adaptive_scan_line: | 0 | edge_detection_config.scan_line_width_at_2m: | 15 | edge_detection_config.min_detectable_edge_angle: | 60 | recall: | 86.9701 | precision: | 77.1645 | 81.7744 | 89.3926
| simulated_sensor_noise_sigma: | 0 | edge_detection_config.noise_reduction_mode: | 2 | edge_detection_config.noise_reduction_kernel_size: | 3 | edge_detection_config.use_adaptive_scan_line: | 0 | edge_detection_config.scan_line_width_at_2m: | 20 | edge_detection_config.min_detectable_edge_angle: | 35 | recall: | 92.1763 | precision: | 93.2004 | 92.6855 | 88.1498
| simulated_sensor_noise_sigma: | 0.0005 | edge_detection_config.noise_reduction_mode: | 2 | edge_detection_config.noise_reduction_kernel_size: | 3 | edge_detection_config.use_adaptive_scan_line: | 0 | edge_detection_config.scan_line_width_at_2m: | 20 | edge_detection_config.min_detectable_edge_angle: | 35 | recall: | 92.0639 | precision: | 92.8058 | 92.4334 | 88.1969
| simulated_sensor_noise_sigma: | 1 | edge_detection_config.noise_reduction_mode: | 2 | edge_detection_config.noise_reduction_kernel_size: | 3 | edge_detection_config.use_adaptive_scan_line: | 0 | edge_detection_config.scan_line_width_at_2m: | 20 | edge_detection_config.min_detectable_edge_angle: | 35 | recall: | 91.6219 | precision: | 90.9793 | 91.2995 | 88.2421
| simulated_sensor_noise_sigma: | 2 | edge_detection_config.noise_reduction_mode: | 2 | edge_detection_config.noise_reduction_kernel_size: | 3 | edge_detection_config.use_adaptive_scan_line: | 0 | edge_detection_config.scan_line_width_at_2m: | 20 | edge_detection_config.min_detectable_edge_angle: | 35 | recall: | 90.5267 | precision: | 87.081 | 88.7704 | 88.2942
| simulated_sensor_noise_sigma: | 5 | edge_detection_config.noise_reduction_mode: | 2 | edge_detection_config.noise_reduction_kernel_size: | 3 | edge_detection_config.use_adaptive_scan_line: | 0 | edge_detection_config.scan_line_width_at_2m: | 20 | edge_detection_config.min_detectable_edge_angle: | 35 | recall: | 86.2722 | precision: | 67.2145 | 75.5602 | 88.3668
| simulated_sensor_noise_sigma: | 0 | edge_detection_config.noise_reduction_mode: | 2 | edge_detection_config.noise_reduction_kernel_size: | 3 | edge_detection_config.use_adaptive_scan_line: | 0 | edge_detection_config.scan_line_width_at_2m: | 20 | edge_detection_config.min_detectable_edge_angle: | 45 | recall: | 91.9631 | precision: | 93.8996 | 92.9213 | 89.1999
| simulated_sensor_noise_sigma: | 0.0005 | edge_detection_config.noise_reduction_mode: | 2 | edge_detection_config.noise_reduction_kernel_size: | 3 | edge_detection_config.use_adaptive_scan_line: | 0 | edge_detection_config.scan_line_width_at_2m: | 20 | edge_detection_config.min_detectable_edge_angle: | 45 | recall: | 91.8756 | precision: | 93.456 | 92.6591 | 89.2744
| simulated_sensor_noise_sigma: | 1 | edge_detection_config.noise_reduction_mode: | 2 | edge_detection_config.noise_reduction_kernel_size: | 3 | edge_detection_config.use_adaptive_scan_line: | 0 | edge_detection_config.scan_line_width_at_2m: | 20 | edge_detection_config.min_detectable_edge_angle: | 45 | recall: | 91.4457 | precision: | 91.675 | 91.5602 | 89.342
| simulated_sensor_noise_sigma: | 2 | edge_detection_config.noise_reduction_mode: | 2 | edge_detection_config.noise_reduction_kernel_size: | 3 | edge_detection_config.use_adaptive_scan_line: | 0 | edge_detection_config.scan_line_width_at_2m: | 20 | edge_detection_config.min_detectable_edge_angle: | 45 | recall: | 90.343 | precision: | 87.9554 | 89.1332 | 89.3958
| simulated_sensor_noise_sigma: | 5 | edge_detection_config.noise_reduction_mode: | 2 | edge_detection_config.noise_reduction_kernel_size: | 3 | edge_detection_config.use_adaptive_scan_line: | 0 | edge_detection_config.scan_line_width_at_2m: | 20 | edge_detection_config.min_detectable_edge_angle: | 45 | recall: | 85.9452 | precision: | 74.3454 | 79.7256 | 89.4544
| simulated_sensor_noise_sigma: | 0 | edge_detection_config.noise_reduction_mode: | 2 | edge_detection_config.noise_reduction_kernel_size: | 3 | edge_detection_config.use_adaptive_scan_line: | 0 | edge_detection_config.scan_line_width_at_2m: | 20 | edge_detection_config.min_detectable_edge_angle: | 60 | recall: | 91.3988 | precision: | 95.2691 | 93.2938 | 89.6623
| simulated_sensor_noise_sigma: | 0.0005 | edge_detection_config.noise_reduction_mode: | 2 | edge_detection_config.noise_reduction_kernel_size: | 3 | edge_detection_config.use_adaptive_scan_line: | 0 | edge_detection_config.scan_line_width_at_2m: | 20 | edge_detection_config.min_detectable_edge_angle: | 60 | recall: | 91.3089 | precision: | 94.7489 | 92.9971 | 89.9099
| simulated_sensor_noise_sigma: | 1 | edge_detection_config.noise_reduction_mode: | 2 | edge_detection_config.noise_reduction_kernel_size: | 3 | edge_detection_config.use_adaptive_scan_line: | 0 | edge_detection_config.scan_line_width_at_2m: | 20 | edge_detection_config.min_detectable_edge_angle: | 60 | recall: | 90.8125 | precision: | 92.8695 | 91.8295 | 90.1678
| simulated_sensor_noise_sigma: | 2 | edge_detection_config.noise_reduction_mode: | 2 | edge_detection_config.noise_reduction_kernel_size: | 3 | edge_detection_config.use_adaptive_scan_line: | 0 | edge_detection_config.scan_line_width_at_2m: | 20 | edge_detection_config.min_detectable_edge_angle: | 60 | recall: | 89.6747 | precision: | 89.1783 | 89.4258 | 90.4697
| simulated_sensor_noise_sigma: | 5 | edge_detection_config.noise_reduction_mode: | 2 | edge_detection_config.noise_reduction_kernel_size: | 3 | edge_detection_config.use_adaptive_scan_line: | 0 | edge_detection_config.scan_line_width_at_2m: | 20 | edge_detection_config.min_detectable_edge_angle: | 60 | recall: | 85.4091 | precision: | 76.6004 | 80.7653 | 90.654
| simulated_sensor_noise_sigma: | 0 | edge_detection_config.noise_reduction_mode: | 2 | edge_detection_config.noise_reduction_kernel_size: | 3 | edge_detection_config.use_adaptive_scan_line: | 1 | edge_detection_config.scan_line_width_at_2m: | 10 | edge_detection_config.min_detectable_edge_angle: | 35 | recall: | 95.0062 | precision: | 94.0621 | 94.5318 | 85.585
| simulated_sensor_noise_sigma: | 0.0005 | edge_detection_config.noise_reduction_mode: | 2 | edge_detection_config.noise_reduction_kernel_size: | 3 | edge_detection_config.use_adaptive_scan_line: | 1 | edge_detection_config.scan_line_width_at_2m: | 10 | edge_detection_config.min_detectable_edge_angle: | 35 | recall: | 94.9033 | precision: | 93.6784 | 94.2869 | 85.6475
| simulated_sensor_noise_sigma: | 1 | edge_detection_config.noise_reduction_mode: | 2 | edge_detection_config.noise_reduction_kernel_size: | 3 | edge_detection_config.use_adaptive_scan_line: | 1 | edge_detection_config.scan_line_width_at_2m: | 10 | edge_detection_config.min_detectable_edge_angle: | 35 | recall: | 94.5606 | precision: | 92.1479 | 93.3387 | 85.7118
| simulated_sensor_noise_sigma: | 2 | edge_detection_config.noise_reduction_mode: | 2 | edge_detection_config.noise_reduction_kernel_size: | 3 | edge_detection_config.use_adaptive_scan_line: | 1 | edge_detection_config.scan_line_width_at_2m: | 10 | edge_detection_config.min_detectable_edge_angle: | 35 | recall: | 93.5193 | precision: | 87.3839 | 90.3476 | 85.7892
| simulated_sensor_noise_sigma: | 5 | edge_detection_config.noise_reduction_mode: | 2 | edge_detection_config.noise_reduction_kernel_size: | 3 | edge_detection_config.use_adaptive_scan_line: | 1 | edge_detection_config.scan_line_width_at_2m: | 10 | edge_detection_config.min_detectable_edge_angle: | 35 | recall: | 89.8978 | precision: | 40.0574 | 55.4202 | 85.9691
| simulated_sensor_noise_sigma: | 0 | edge_detection_config.noise_reduction_mode: | 2 | edge_detection_config.noise_reduction_kernel_size: | 3 | edge_detection_config.use_adaptive_scan_line: | 1 | edge_detection_config.scan_line_width_at_2m: | 10 | edge_detection_config.min_detectable_edge_angle: | 45 | recall: | 94.724 | precision: | 94.9652 | 94.8444 | 89.4893
| simulated_sensor_noise_sigma: | 0.0005 | edge_detection_config.noise_reduction_mode: | 2 | edge_detection_config.noise_reduction_kernel_size: | 3 | edge_detection_config.use_adaptive_scan_line: | 1 | edge_detection_config.scan_line_width_at_2m: | 10 | edge_detection_config.min_detectable_edge_angle: | 45 | recall: | 94.6398 | precision: | 94.5769 | 94.6083 | 89.48
| simulated_sensor_noise_sigma: | 1 | edge_detection_config.noise_reduction_mode: | 2 | edge_detection_config.noise_reduction_kernel_size: | 3 | edge_detection_config.use_adaptive_scan_line: | 1 | edge_detection_config.scan_line_width_at_2m: | 10 | edge_detection_config.min_detectable_edge_angle: | 45 | recall: | 94.2939 | precision: | 93.1635 | 93.7253 | 89.4745
| simulated_sensor_noise_sigma: | 2 | edge_detection_config.noise_reduction_mode: | 2 | edge_detection_config.noise_reduction_kernel_size: | 3 | edge_detection_config.use_adaptive_scan_line: | 1 | edge_detection_config.scan_line_width_at_2m: | 10 | edge_detection_config.min_detectable_edge_angle: | 45 | recall: | 93.246 | precision: | 89.3321 | 91.2471 | 89.4693
| simulated_sensor_noise_sigma: | 5 | edge_detection_config.noise_reduction_mode: | 2 | edge_detection_config.noise_reduction_kernel_size: | 3 | edge_detection_config.use_adaptive_scan_line: | 1 | edge_detection_config.scan_line_width_at_2m: | 10 | edge_detection_config.min_detectable_edge_angle: | 45 | recall: | 89.9813 | precision: | 61.4407 | 73.0213 | 89.4853
| simulated_sensor_noise_sigma: | 0 | edge_detection_config.noise_reduction_mode: | 2 | edge_detection_config.noise_reduction_kernel_size: | 3 | edge_detection_config.use_adaptive_scan_line: | 1 | edge_detection_config.scan_line_width_at_2m: | 10 | edge_detection_config.min_detectable_edge_angle: | 60 | recall: | 93.8505 | precision: | 95.765 | 94.7981 | 91.3075
| simulated_sensor_noise_sigma: | 0.0005 | edge_detection_config.noise_reduction_mode: | 2 | edge_detection_config.noise_reduction_kernel_size: | 3 | edge_detection_config.use_adaptive_scan_line: | 1 | edge_detection_config.scan_line_width_at_2m: | 10 | edge_detection_config.min_detectable_edge_angle: | 60 | recall: | 93.7487 | precision: | 95.4282 | 94.581 | 91.0477
| simulated_sensor_noise_sigma: | 1 | edge_detection_config.noise_reduction_mode: | 2 | edge_detection_config.noise_reduction_kernel_size: | 3 | edge_detection_config.use_adaptive_scan_line: | 1 | edge_detection_config.scan_line_width_at_2m: | 10 | edge_detection_config.min_detectable_edge_angle: | 60 | recall: | 93.4119 | precision: | 93.9879 | 93.699 | 90.7837
| simulated_sensor_noise_sigma: | 2 | edge_detection_config.noise_reduction_mode: | 2 | edge_detection_config.noise_reduction_kernel_size: | 3 | edge_detection_config.use_adaptive_scan_line: | 1 | edge_detection_config.scan_line_width_at_2m: | 10 | edge_detection_config.min_detectable_edge_angle: | 60 | recall: | 92.4281 | precision: | 90.252 | 91.3271 | 90.5235
| simulated_sensor_noise_sigma: | 5 | edge_detection_config.noise_reduction_mode: | 2 | edge_detection_config.noise_reduction_kernel_size: | 3 | edge_detection_config.use_adaptive_scan_line: | 1 | edge_detection_config.scan_line_width_at_2m: | 10 | edge_detection_config.min_detectable_edge_angle: | 60 | recall: | 89.3204 | precision: | 76.0147 | 82.1321 | 90.2169
| simulated_sensor_noise_sigma: | 0 | edge_detection_config.noise_reduction_mode: | 2 | edge_detection_config.noise_reduction_kernel_size: | 3 | edge_detection_config.use_adaptive_scan_line: | 1 | edge_detection_config.scan_line_width_at_2m: | 15 | edge_detection_config.min_detectable_edge_angle: | 35 | recall: | 94.497 | precision: | 92.5219 | 93.499 | 87.9267
| simulated_sensor_noise_sigma: | 0.0005 | edge_detection_config.noise_reduction_mode: | 2 | edge_detection_config.noise_reduction_kernel_size: | 3 | edge_detection_config.use_adaptive_scan_line: | 1 | edge_detection_config.scan_line_width_at_2m: | 15 | edge_detection_config.min_detectable_edge_angle: | 35 | recall: | 94.3875 | precision: | 92.162 | 93.2615 | 88.1037
| simulated_sensor_noise_sigma: | 1 | edge_detection_config.noise_reduction_mode: | 2 | edge_detection_config.noise_reduction_kernel_size: | 3 | edge_detection_config.use_adaptive_scan_line: | 1 | edge_detection_config.scan_line_width_at_2m: | 15 | edge_detection_config.min_detectable_edge_angle: | 35 | recall: | 94.0756 | precision: | 90.7786 | 92.3977 | 88.2798
| simulated_sensor_noise_sigma: | 2 | edge_detection_config.noise_reduction_mode: | 2 | edge_detection_config.noise_reduction_kernel_size: | 3 | edge_detection_config.use_adaptive_scan_line: | 1 | edge_detection_config.scan_line_width_at_2m: | 15 | edge_detection_config.min_detectable_edge_angle: | 35 | recall: | 93.1337 | precision: | 86.6857 | 89.7941 | 88.4581
| simulated_sensor_noise_sigma: | 5 | edge_detection_config.noise_reduction_mode: | 2 | edge_detection_config.noise_reduction_kernel_size: | 3 | edge_detection_config.use_adaptive_scan_line: | 1 | edge_detection_config.scan_line_width_at_2m: | 15 | edge_detection_config.min_detectable_edge_angle: | 35 | recall: | 89.3424 | precision: | 58.4688 | 70.6813 | 88.6582
| simulated_sensor_noise_sigma: | 0 | edge_detection_config.noise_reduction_mode: | 2 | edge_detection_config.noise_reduction_kernel_size: | 3 | edge_detection_config.use_adaptive_scan_line: | 1 | edge_detection_config.scan_line_width_at_2m: | 15 | edge_detection_config.min_detectable_edge_angle: | 45 | recall: | 94.3046 | precision: | 94.463 | 94.3837 | 90.3185
| simulated_sensor_noise_sigma: | 0.0005 | edge_detection_config.noise_reduction_mode: | 2 | edge_detection_config.noise_reduction_kernel_size: | 3 | edge_detection_config.use_adaptive_scan_line: | 1 | edge_detection_config.scan_line_width_at_2m: | 15 | edge_detection_config.min_detectable_edge_angle: | 45 | recall: | 94.1447 | precision: | 94.1395 | 94.1421 | 90.3625
| simulated_sensor_noise_sigma: | 1 | edge_detection_config.noise_reduction_mode: | 2 | edge_detection_config.noise_reduction_kernel_size: | 3 | edge_detection_config.use_adaptive_scan_line: | 1 | edge_detection_config.scan_line_width_at_2m: | 15 | edge_detection_config.min_detectable_edge_angle: | 45 | recall: | 93.8626 | precision: | 92.7232 | 93.2894 | 90.4119
| simulated_sensor_noise_sigma: | 2 | edge_detection_config.noise_reduction_mode: | 2 | edge_detection_config.noise_reduction_kernel_size: | 3 | edge_detection_config.use_adaptive_scan_line: | 1 | edge_detection_config.scan_line_width_at_2m: | 15 | edge_detection_config.min_detectable_edge_angle: | 45 | recall: | 92.9354 | precision: | 88.7502 | 90.7946 | 90.4599
| simulated_sensor_noise_sigma: | 5 | edge_detection_config.noise_reduction_mode: | 2 | edge_detection_config.noise_reduction_kernel_size: | 3 | edge_detection_config.use_adaptive_scan_line: | 1 | edge_detection_config.scan_line_width_at_2m: | 15 | edge_detection_config.min_detectable_edge_angle: | 45 | recall: | 89.2027 | precision: | 70.8641 | 78.9829 | 90.5535
| simulated_sensor_noise_sigma: | 0 | edge_detection_config.noise_reduction_mode: | 2 | edge_detection_config.noise_reduction_kernel_size: | 3 | edge_detection_config.use_adaptive_scan_line: | 1 | edge_detection_config.scan_line_width_at_2m: | 15 | edge_detection_config.min_detectable_edge_angle: | 60 | recall: | 93.5289 | precision: | 95.7027 | 94.6033 | 91.3362
| simulated_sensor_noise_sigma: | 0.0005 | edge_detection_config.noise_reduction_mode: | 2 | edge_detection_config.noise_reduction_kernel_size: | 3 | edge_detection_config.use_adaptive_scan_line: | 1 | edge_detection_config.scan_line_width_at_2m: | 15 | edge_detection_config.min_detectable_edge_angle: | 60 | recall: | 93.413 | precision: | 95.3861 | 94.3892 | 91.1459
| simulated_sensor_noise_sigma: | 1 | edge_detection_config.noise_reduction_mode: | 2 | edge_detection_config.noise_reduction_kernel_size: | 3 | edge_detection_config.use_adaptive_scan_line: | 1 | edge_detection_config.scan_line_width_at_2m: | 15 | edge_detection_config.min_detectable_edge_angle: | 60 | recall: | 93.0968 | precision: | 93.9657 | 93.5292 | 90.9594
| simulated_sensor_noise_sigma: | 2 | edge_detection_config.noise_reduction_mode: | 2 | edge_detection_config.noise_reduction_kernel_size: | 3 | edge_detection_config.use_adaptive_scan_line: | 1 | edge_detection_config.scan_line_width_at_2m: | 15 | edge_detection_config.min_detectable_edge_angle: | 60 | recall: | 92.2062 | precision: | 90.3381 | 91.2626 | 90.7084
| simulated_sensor_noise_sigma: | 5 | edge_detection_config.noise_reduction_mode: | 2 | edge_detection_config.noise_reduction_kernel_size: | 3 | edge_detection_config.use_adaptive_scan_line: | 1 | edge_detection_config.scan_line_width_at_2m: | 15 | edge_detection_config.min_detectable_edge_angle: | 60 | recall: | 88.6853 | precision: | 77.817 | 82.8964 | 90.3714
| simulated_sensor_noise_sigma: | 0 | edge_detection_config.noise_reduction_mode: | 2 | edge_detection_config.noise_reduction_kernel_size: | 3 | edge_detection_config.use_adaptive_scan_line: | 1 | edge_detection_config.scan_line_width_at_2m: | 20 | edge_detection_config.min_detectable_edge_angle: | 35 | recall: | 93.9451 | precision: | 93.3606 | 93.6519 | 89.0059
| simulated_sensor_noise_sigma: | 0.0005 | edge_detection_config.noise_reduction_mode: | 2 | edge_detection_config.noise_reduction_kernel_size: | 3 | edge_detection_config.use_adaptive_scan_line: | 1 | edge_detection_config.scan_line_width_at_2m: | 20 | edge_detection_config.min_detectable_edge_angle: | 35 | recall: | 93.8195 | precision: | 93.0968 | 93.4568 | 88.9543
| simulated_sensor_noise_sigma: | 1 | edge_detection_config.noise_reduction_mode: | 2 | edge_detection_config.noise_reduction_kernel_size: | 3 | edge_detection_config.use_adaptive_scan_line: | 1 | edge_detection_config.scan_line_width_at_2m: | 20 | edge_detection_config.min_detectable_edge_angle: | 35 | recall: | 93.3411 | precision: | 91.2314 | 92.2742 | 88.8746
| simulated_sensor_noise_sigma: | 2 | edge_detection_config.noise_reduction_mode: | 2 | edge_detection_config.noise_reduction_kernel_size: | 3 | edge_detection_config.use_adaptive_scan_line: | 1 | edge_detection_config.scan_line_width_at_2m: | 20 | edge_detection_config.min_detectable_edge_angle: | 35 | recall: | 92.1356 | precision: | 87.1584 | 89.5779 | 88.8128
| simulated_sensor_noise_sigma: | 5 | edge_detection_config.noise_reduction_mode: | 2 | edge_detection_config.noise_reduction_kernel_size: | 3 | edge_detection_config.use_adaptive_scan_line: | 1 | edge_detection_config.scan_line_width_at_2m: | 20 | edge_detection_config.min_detectable_edge_angle: | 35 | recall: | 88.2813 | precision: | 66.8243 | 76.0686 | 88.7843
| simulated_sensor_noise_sigma: | 0 | edge_detection_config.noise_reduction_mode: | 2 | edge_detection_config.noise_reduction_kernel_size: | 3 | edge_detection_config.use_adaptive_scan_line: | 1 | edge_detection_config.scan_line_width_at_2m: | 20 | edge_detection_config.min_detectable_edge_angle: | 45 | recall: | 93.5818 | precision: | 93.207 | 93.394 | 89.6088
| simulated_sensor_noise_sigma: | 0.0005 | edge_detection_config.noise_reduction_mode: | 2 | edge_detection_config.noise_reduction_kernel_size: | 3 | edge_detection_config.use_adaptive_scan_line: | 1 | edge_detection_config.scan_line_width_at_2m: | 20 | edge_detection_config.min_detectable_edge_angle: | 45 | recall: | 93.3826 | precision: | 92.7358 | 93.0581 | 89.7805
| simulated_sensor_noise_sigma: | 1 | edge_detection_config.noise_reduction_mode: | 2 | edge_detection_config.noise_reduction_kernel_size: | 3 | edge_detection_config.use_adaptive_scan_line: | 1 | edge_detection_config.scan_line_width_at_2m: | 20 | edge_detection_config.min_detectable_edge_angle: | 45 | recall: | 92.9351 | precision: | 91.0159 | 91.9655 | 89.9571
| simulated_sensor_noise_sigma: | 2 | edge_detection_config.noise_reduction_mode: | 2 | edge_detection_config.noise_reduction_kernel_size: | 3 | edge_detection_config.use_adaptive_scan_line: | 1 | edge_detection_config.scan_line_width_at_2m: | 20 | edge_detection_config.min_detectable_edge_angle: | 45 | recall: | 91.7628 | precision: | 87.2229 | 89.4353 | 90.1121
| simulated_sensor_noise_sigma: | 5 | edge_detection_config.noise_reduction_mode: | 2 | edge_detection_config.noise_reduction_kernel_size: | 3 | edge_detection_config.use_adaptive_scan_line: | 1 | edge_detection_config.scan_line_width_at_2m: | 20 | edge_detection_config.min_detectable_edge_angle: | 45 | recall: | 87.8901 | precision: | 73.7324 | 80.1912 | 90.2671
| simulated_sensor_noise_sigma: | 0 | edge_detection_config.noise_reduction_mode: | 2 | edge_detection_config.noise_reduction_kernel_size: | 3 | edge_detection_config.use_adaptive_scan_line: | 1 | edge_detection_config.scan_line_width_at_2m: | 20 | edge_detection_config.min_detectable_edge_angle: | 60 | recall: | 92.903 | precision: | 95.6413 | 94.2523 | 90.5671
| simulated_sensor_noise_sigma: | 0.0005 | edge_detection_config.noise_reduction_mode: | 2 | edge_detection_config.noise_reduction_kernel_size: | 3 | edge_detection_config.use_adaptive_scan_line: | 1 | edge_detection_config.scan_line_width_at_2m: | 20 | edge_detection_config.min_detectable_edge_angle: | 60 | recall: | 92.7787 | precision: | 95.1333 | 93.9412 | 90.2358
| simulated_sensor_noise_sigma: | 1 | edge_detection_config.noise_reduction_mode: | 2 | edge_detection_config.noise_reduction_kernel_size: | 3 | edge_detection_config.use_adaptive_scan_line: | 1 | edge_detection_config.scan_line_width_at_2m: | 20 | edge_detection_config.min_detectable_edge_angle: | 60 | recall: | 92.3028 | precision: | 93.1823 | 92.7405 | 89.9175
| simulated_sensor_noise_sigma: | 2 | edge_detection_config.noise_reduction_mode: | 2 | edge_detection_config.noise_reduction_kernel_size: | 3 | edge_detection_config.use_adaptive_scan_line: | 1 | edge_detection_config.scan_line_width_at_2m: | 20 | edge_detection_config.min_detectable_edge_angle: | 60 | recall: | 91.1193 | precision: | 89.3198 | 90.2106 | 89.7231
| simulated_sensor_noise_sigma: | 5 | edge_detection_config.noise_reduction_mode: | 2 | edge_detection_config.noise_reduction_kernel_size: | 3 | edge_detection_config.use_adaptive_scan_line: | 1 | edge_detection_config.scan_line_width_at_2m: | 20 | edge_detection_config.min_detectable_edge_angle: | 60 | recall: | 87.2724 | precision: | 76.7803 | 81.6908 | 89.5789
| simulated_sensor_noise_sigma: | 0 | edge_detection_config.noise_reduction_mode: | 2 | edge_detection_config.noise_reduction_kernel_size: | 5 | edge_detection_config.use_adaptive_scan_line: | 0 | edge_detection_config.scan_line_width_at_2m: | 10 | edge_detection_config.min_detectable_edge_angle: | 35 | recall: | 93.1782 | precision: | 92.0212 | 92.5961 | 87.3004
| simulated_sensor_noise_sigma: | 0.0005 | edge_detection_config.noise_reduction_mode: | 2 | edge_detection_config.noise_reduction_kernel_size: | 5 | edge_detection_config.use_adaptive_scan_line: | 0 | edge_detection_config.scan_line_width_at_2m: | 10 | edge_detection_config.min_detectable_edge_angle: | 35 | recall: | 92.9479 | precision: | 91.7587 | 92.3495 | 87.4006
| simulated_sensor_noise_sigma: | 1 | edge_detection_config.noise_reduction_mode: | 2 | edge_detection_config.noise_reduction_kernel_size: | 5 | edge_detection_config.use_adaptive_scan_line: | 0 | edge_detection_config.scan_line_width_at_2m: | 10 | edge_detection_config.min_detectable_edge_angle: | 35 | recall: | 92.7589 | precision: | 90.7991 | 91.7685 | 87.4988
| simulated_sensor_noise_sigma: | 2 | edge_detection_config.noise_reduction_mode: | 2 | edge_detection_config.noise_reduction_kernel_size: | 5 | edge_detection_config.use_adaptive_scan_line: | 0 | edge_detection_config.scan_line_width_at_2m: | 10 | edge_detection_config.min_detectable_edge_angle: | 35 | recall: | 91.906 | precision: | 87.1966 | 89.4894 | 87.5961
| simulated_sensor_noise_sigma: | 5 | edge_detection_config.noise_reduction_mode: | 2 | edge_detection_config.noise_reduction_kernel_size: | 5 | edge_detection_config.use_adaptive_scan_line: | 0 | edge_detection_config.scan_line_width_at_2m: | 10 | edge_detection_config.min_detectable_edge_angle: | 35 | recall: | 89.6651 | precision: | 57.8117 | 70.2984 | 87.7421
| simulated_sensor_noise_sigma: | 0 | edge_detection_config.noise_reduction_mode: | 2 | edge_detection_config.noise_reduction_kernel_size: | 5 | edge_detection_config.use_adaptive_scan_line: | 0 | edge_detection_config.scan_line_width_at_2m: | 10 | edge_detection_config.min_detectable_edge_angle: | 45 | recall: | 92.7918 | precision: | 93.4045 | 93.0971 | 89.874
| simulated_sensor_noise_sigma: | 0.0005 | edge_detection_config.noise_reduction_mode: | 2 | edge_detection_config.noise_reduction_kernel_size: | 5 | edge_detection_config.use_adaptive_scan_line: | 0 | edge_detection_config.scan_line_width_at_2m: | 10 | edge_detection_config.min_detectable_edge_angle: | 45 | recall: | 92.5381 | precision: | 93.1452 | 92.8407 | 89.8808
| simulated_sensor_noise_sigma: | 1 | edge_detection_config.noise_reduction_mode: | 2 | edge_detection_config.noise_reduction_kernel_size: | 5 | edge_detection_config.use_adaptive_scan_line: | 0 | edge_detection_config.scan_line_width_at_2m: | 10 | edge_detection_config.min_detectable_edge_angle: | 45 | recall: | 92.338 | precision: | 92.1716 | 92.2547 | 89.8895
| simulated_sensor_noise_sigma: | 2 | edge_detection_config.noise_reduction_mode: | 2 | edge_detection_config.noise_reduction_kernel_size: | 5 | edge_detection_config.use_adaptive_scan_line: | 0 | edge_detection_config.scan_line_width_at_2m: | 10 | edge_detection_config.min_detectable_edge_angle: | 45 | recall: | 91.4952 | precision: | 88.9789 | 90.2195 | 89.8964
| simulated_sensor_noise_sigma: | 5 | edge_detection_config.noise_reduction_mode: | 2 | edge_detection_config.noise_reduction_kernel_size: | 5 | edge_detection_config.use_adaptive_scan_line: | 0 | edge_detection_config.scan_line_width_at_2m: | 10 | edge_detection_config.min_detectable_edge_angle: | 45 | recall: | 89.0532 | precision: | 74.2117 | 80.9579 | 89.902
| simulated_sensor_noise_sigma: | 0 | edge_detection_config.noise_reduction_mode: | 2 | edge_detection_config.noise_reduction_kernel_size: | 5 | edge_detection_config.use_adaptive_scan_line: | 0 | edge_detection_config.scan_line_width_at_2m: | 10 | edge_detection_config.min_detectable_edge_angle: | 60 | recall: | 91.8818 | precision: | 94.4147 | 93.131 | 90.7323
| simulated_sensor_noise_sigma: | 0.0005 | edge_detection_config.noise_reduction_mode: | 2 | edge_detection_config.noise_reduction_kernel_size: | 5 | edge_detection_config.use_adaptive_scan_line: | 0 | edge_detection_config.scan_line_width_at_2m: | 10 | edge_detection_config.min_detectable_edge_angle: | 60 | recall: | 91.6311 | precision: | 94.1722 | 92.8843 | 90.385
| simulated_sensor_noise_sigma: | 1 | edge_detection_config.noise_reduction_mode: | 2 | edge_detection_config.noise_reduction_kernel_size: | 5 | edge_detection_config.use_adaptive_scan_line: | 0 | edge_detection_config.scan_line_width_at_2m: | 10 | edge_detection_config.min_detectable_edge_angle: | 60 | recall: | 91.4282 | precision: | 93.1663 | 92.2891 | 90.0697
| simulated_sensor_noise_sigma: | 2 | edge_detection_config.noise_reduction_mode: | 2 | edge_detection_config.noise_reduction_kernel_size: | 5 | edge_detection_config.use_adaptive_scan_line: | 0 | edge_detection_config.scan_line_width_at_2m: | 10 | edge_detection_config.min_detectable_edge_angle: | 60 | recall: | 90.5831 | precision: | 89.9144 | 90.2475 | 89.7555
| simulated_sensor_noise_sigma: | 5 | edge_detection_config.noise_reduction_mode: | 2 | edge_detection_config.noise_reduction_kernel_size: | 5 | edge_detection_config.use_adaptive_scan_line: | 0 | edge_detection_config.scan_line_width_at_2m: | 10 | edge_detection_config.min_detectable_edge_angle: | 60 | recall: | 88.1643 | precision: | 82.2598 | 85.1098 | 89.4781
| simulated_sensor_noise_sigma: | 0 | edge_detection_config.noise_reduction_mode: | 2 | edge_detection_config.noise_reduction_kernel_size: | 5 | edge_detection_config.use_adaptive_scan_line: | 0 | edge_detection_config.scan_line_width_at_2m: | 15 | edge_detection_config.min_detectable_edge_angle: | 35 | recall: | 91.4271 | precision: | 91.3621 | 91.3946 | 88.2455
| simulated_sensor_noise_sigma: | 0.0005 | edge_detection_config.noise_reduction_mode: | 2 | edge_detection_config.noise_reduction_kernel_size: | 5 | edge_detection_config.use_adaptive_scan_line: | 0 | edge_detection_config.scan_line_width_at_2m: | 15 | edge_detection_config.min_detectable_edge_angle: | 35 | recall: | 91.4263 | precision: | 91.1895 | 91.3077 | 88.3249
| simulated_sensor_noise_sigma: | 1 | edge_detection_config.noise_reduction_mode: | 2 | edge_detection_config.noise_reduction_kernel_size: | 5 | edge_detection_config.use_adaptive_scan_line: | 0 | edge_detection_config.scan_line_width_at_2m: | 15 | edge_detection_config.min_detectable_edge_angle: | 35 | recall: | 91.2592 | precision: | 90.1833 | 90.7181 | 88.4081
| simulated_sensor_noise_sigma: | 2 | edge_detection_config.noise_reduction_mode: | 2 | edge_detection_config.noise_reduction_kernel_size: | 5 | edge_detection_config.use_adaptive_scan_line: | 0 | edge_detection_config.scan_line_width_at_2m: | 15 | edge_detection_config.min_detectable_edge_angle: | 35 | recall: | 90.55 | precision: | 87.2324 | 88.8602 | 88.4856
| simulated_sensor_noise_sigma: | 5 | edge_detection_config.noise_reduction_mode: | 2 | edge_detection_config.noise_reduction_kernel_size: | 5 | edge_detection_config.use_adaptive_scan_line: | 0 | edge_detection_config.scan_line_width_at_2m: | 15 | edge_detection_config.min_detectable_edge_angle: | 35 | recall: | 87.8857 | precision: | 71.6581 | 78.9466 | 88.5653
| simulated_sensor_noise_sigma: | 0 | edge_detection_config.noise_reduction_mode: | 2 | edge_detection_config.noise_reduction_kernel_size: | 5 | edge_detection_config.use_adaptive_scan_line: | 0 | edge_detection_config.scan_line_width_at_2m: | 15 | edge_detection_config.min_detectable_edge_angle: | 45 | recall: | 91.0661 | precision: | 92.5289 | 91.7917 | 89.395
| simulated_sensor_noise_sigma: | 0.0005 | edge_detection_config.noise_reduction_mode: | 2 | edge_detection_config.noise_reduction_kernel_size: | 5 | edge_detection_config.use_adaptive_scan_line: | 0 | edge_detection_config.scan_line_width_at_2m: | 15 | edge_detection_config.min_detectable_edge_angle: | 45 | recall: | 91.0675 | precision: | 92.3894 | 91.7237 | 89.4645
| simulated_sensor_noise_sigma: | 1 | edge_detection_config.noise_reduction_mode: | 2 | edge_detection_config.noise_reduction_kernel_size: | 5 | edge_detection_config.use_adaptive_scan_line: | 0 | edge_detection_config.scan_line_width_at_2m: | 15 | edge_detection_config.min_detectable_edge_angle: | 45 | recall: | 90.8607 | precision: | 91.3522 | 91.1058 | 89.5326
| simulated_sensor_noise_sigma: | 2 | edge_detection_config.noise_reduction_mode: | 2 | edge_detection_config.noise_reduction_kernel_size: | 5 | edge_detection_config.use_adaptive_scan_line: | 0 | edge_detection_config.scan_line_width_at_2m: | 15 | edge_detection_config.min_detectable_edge_angle: | 45 | recall: | 90.134 | precision: | 88.3999 | 89.2585 | 89.6087
| simulated_sensor_noise_sigma: | 5 | edge_detection_config.noise_reduction_mode: | 2 | edge_detection_config.noise_reduction_kernel_size: | 5 | edge_detection_config.use_adaptive_scan_line: | 0 | edge_detection_config.scan_line_width_at_2m: | 15 | edge_detection_config.min_detectable_edge_angle: | 45 | recall: | 87.5644 | precision: | 79.0604 | 83.0954 | 89.7011
| simulated_sensor_noise_sigma: | 0 | edge_detection_config.noise_reduction_mode: | 2 | edge_detection_config.noise_reduction_kernel_size: | 5 | edge_detection_config.use_adaptive_scan_line: | 0 | edge_detection_config.scan_line_width_at_2m: | 15 | edge_detection_config.min_detectable_edge_angle: | 60 | recall: | 90.348 | precision: | 94.0022 | 92.1389 | 89.9682
| simulated_sensor_noise_sigma: | 0.0005 | edge_detection_config.noise_reduction_mode: | 2 | edge_detection_config.noise_reduction_kernel_size: | 5 | edge_detection_config.use_adaptive_scan_line: | 0 | edge_detection_config.scan_line_width_at_2m: | 15 | edge_detection_config.min_detectable_edge_angle: | 60 | recall: | 90.3621 | precision: | 93.8324 | 92.0646 | 89.7568
| simulated_sensor_noise_sigma: | 1 | edge_detection_config.noise_reduction_mode: | 2 | edge_detection_config.noise_reduction_kernel_size: | 5 | edge_detection_config.use_adaptive_scan_line: | 0 | edge_detection_config.scan_line_width_at_2m: | 15 | edge_detection_config.min_detectable_edge_angle: | 60 | recall: | 90.1558 | precision: | 92.8568 | 91.4864 | 89.5135
| simulated_sensor_noise_sigma: | 2 | edge_detection_config.noise_reduction_mode: | 2 | edge_detection_config.noise_reduction_kernel_size: | 5 | edge_detection_config.use_adaptive_scan_line: | 0 | edge_detection_config.scan_line_width_at_2m: | 15 | edge_detection_config.min_detectable_edge_angle: | 60 | recall: | 89.4006 | precision: | 90.042 | 89.7202 | 89.2278
| simulated_sensor_noise_sigma: | 5 | edge_detection_config.noise_reduction_mode: | 2 | edge_detection_config.noise_reduction_kernel_size: | 5 | edge_detection_config.use_adaptive_scan_line: | 0 | edge_detection_config.scan_line_width_at_2m: | 15 | edge_detection_config.min_detectable_edge_angle: | 60 | recall: | 86.864 | precision: | 82.1304 | 84.4309 | 88.8632
| simulated_sensor_noise_sigma: | 0 | edge_detection_config.noise_reduction_mode: | 2 | edge_detection_config.noise_reduction_kernel_size: | 5 | edge_detection_config.use_adaptive_scan_line: | 0 | edge_detection_config.scan_line_width_at_2m: | 20 | edge_detection_config.min_detectable_edge_angle: | 35 | recall: | 90.4334 | precision: | 91.7402 | 91.0821 | 88.2148
| simulated_sensor_noise_sigma: | 0.0005 | edge_detection_config.noise_reduction_mode: | 2 | edge_detection_config.noise_reduction_kernel_size: | 5 | edge_detection_config.use_adaptive_scan_line: | 0 | edge_detection_config.scan_line_width_at_2m: | 20 | edge_detection_config.min_detectable_edge_angle: | 35 | recall: | 90.3466 | precision: | 91.3548 | 90.8479 | 88.2762
| simulated_sensor_noise_sigma: | 1 | edge_detection_config.noise_reduction_mode: | 2 | edge_detection_config.noise_reduction_kernel_size: | 5 | edge_detection_config.use_adaptive_scan_line: | 0 | edge_detection_config.scan_line_width_at_2m: | 20 | edge_detection_config.min_detectable_edge_angle: | 35 | recall: | 90.0083 | precision: | 90.1073 | 90.0578 | 88.3339
| simulated_sensor_noise_sigma: | 2 | edge_detection_config.noise_reduction_mode: | 2 | edge_detection_config.noise_reduction_kernel_size: | 5 | edge_detection_config.use_adaptive_scan_line: | 0 | edge_detection_config.scan_line_width_at_2m: | 20 | edge_detection_config.min_detectable_edge_angle: | 35 | recall: | 88.9957 | precision: | 86.8257 | 87.8973 | 88.3905
| simulated_sensor_noise_sigma: | 5 | edge_detection_config.noise_reduction_mode: | 2 | edge_detection_config.noise_reduction_kernel_size: | 5 | edge_detection_config.use_adaptive_scan_line: | 0 | edge_detection_config.scan_line_width_at_2m: | 20 | edge_detection_config.min_detectable_edge_angle: | 35 | recall: | 86.2984 | precision: | 76.6509 | 81.1891 | 88.457
| simulated_sensor_noise_sigma: | 0 | edge_detection_config.noise_reduction_mode: | 2 | edge_detection_config.noise_reduction_kernel_size: | 5 | edge_detection_config.use_adaptive_scan_line: | 0 | edge_detection_config.scan_line_width_at_2m: | 20 | edge_detection_config.min_detectable_edge_angle: | 45 | recall: | 90.1804 | precision: | 92.6308 | 91.3892 | 88.7724
| simulated_sensor_noise_sigma: | 0.0005 | edge_detection_config.noise_reduction_mode: | 2 | edge_detection_config.noise_reduction_kernel_size: | 5 | edge_detection_config.use_adaptive_scan_line: | 0 | edge_detection_config.scan_line_width_at_2m: | 20 | edge_detection_config.min_detectable_edge_angle: | 45 | recall: | 90.0815 | precision: | 92.2156 | 91.1361 | 88.8694
| simulated_sensor_noise_sigma: | 1 | edge_detection_config.noise_reduction_mode: | 2 | edge_detection_config.noise_reduction_kernel_size: | 5 | edge_detection_config.use_adaptive_scan_line: | 0 | edge_detection_config.scan_line_width_at_2m: | 20 | edge_detection_config.min_detectable_edge_angle: | 45 | recall: | 89.7571 | precision: | 90.9324 | 90.3409 | 88.9663
| simulated_sensor_noise_sigma: | 2 | edge_detection_config.noise_reduction_mode: | 2 | edge_detection_config.noise_reduction_kernel_size: | 5 | edge_detection_config.use_adaptive_scan_line: | 0 | edge_detection_config.scan_line_width_at_2m: | 20 | edge_detection_config.min_detectable_edge_angle: | 45 | recall: | 88.771 | precision: | 87.6952 | 88.2298 | 89.0584
| simulated_sensor_noise_sigma: | 5 | edge_detection_config.noise_reduction_mode: | 2 | edge_detection_config.noise_reduction_kernel_size: | 5 | edge_detection_config.use_adaptive_scan_line: | 0 | edge_detection_config.scan_line_width_at_2m: | 20 | edge_detection_config.min_detectable_edge_angle: | 45 | recall: | 86.0484 | precision: | 79.7244 | 82.7658 | 89.1464
| simulated_sensor_noise_sigma: | 0 | edge_detection_config.noise_reduction_mode: | 2 | edge_detection_config.noise_reduction_kernel_size: | 5 | edge_detection_config.use_adaptive_scan_line: | 0 | edge_detection_config.scan_line_width_at_2m: | 20 | edge_detection_config.min_detectable_edge_angle: | 60 | recall: | 89.5858 | precision: | 94.2835 | 91.8746 | 89.2665
| simulated_sensor_noise_sigma: | 0.0005 | edge_detection_config.noise_reduction_mode: | 2 | edge_detection_config.noise_reduction_kernel_size: | 5 | edge_detection_config.use_adaptive_scan_line: | 0 | edge_detection_config.scan_line_width_at_2m: | 20 | edge_detection_config.min_detectable_edge_angle: | 60 | recall: | 89.4881 | precision: | 93.8566 | 91.6203 | 89.4536
| simulated_sensor_noise_sigma: | 1 | edge_detection_config.noise_reduction_mode: | 2 | edge_detection_config.noise_reduction_kernel_size: | 5 | edge_detection_config.use_adaptive_scan_line: | 0 | edge_detection_config.scan_line_width_at_2m: | 20 | edge_detection_config.min_detectable_edge_angle: | 60 | recall: | 89.12 | precision: | 92.5473 | 90.8013 | 89.6497
| simulated_sensor_noise_sigma: | 2 | edge_detection_config.noise_reduction_mode: | 2 | edge_detection_config.noise_reduction_kernel_size: | 5 | edge_detection_config.use_adaptive_scan_line: | 0 | edge_detection_config.scan_line_width_at_2m: | 20 | edge_detection_config.min_detectable_edge_angle: | 60 | recall: | 88.0794 | precision: | 89.2687 | 88.6701 | 89.8929
| simulated_sensor_noise_sigma: | 5 | edge_detection_config.noise_reduction_mode: | 2 | edge_detection_config.noise_reduction_kernel_size: | 5 | edge_detection_config.use_adaptive_scan_line: | 0 | edge_detection_config.scan_line_width_at_2m: | 20 | edge_detection_config.min_detectable_edge_angle: | 60 | recall: | 85.3434 | precision: | 81.4787 | 83.3663 | 90.1008
| simulated_sensor_noise_sigma: | 0 | edge_detection_config.noise_reduction_mode: | 2 | edge_detection_config.noise_reduction_kernel_size: | 5 | edge_detection_config.use_adaptive_scan_line: | 1 | edge_detection_config.scan_line_width_at_2m: | 10 | edge_detection_config.min_detectable_edge_angle: | 35 | recall: | 93.6435 | precision: | 91.9909 | 92.8098 | 87.6866
| simulated_sensor_noise_sigma: | 0.0005 | edge_detection_config.noise_reduction_mode: | 2 | edge_detection_config.noise_reduction_kernel_size: | 5 | edge_detection_config.use_adaptive_scan_line: | 1 | edge_detection_config.scan_line_width_at_2m: | 10 | edge_detection_config.min_detectable_edge_angle: | 35 | recall: | 93.4621 | precision: | 91.7553 | 92.6008 | 87.7729
| simulated_sensor_noise_sigma: | 1 | edge_detection_config.noise_reduction_mode: | 2 | edge_detection_config.noise_reduction_kernel_size: | 5 | edge_detection_config.use_adaptive_scan_line: | 1 | edge_detection_config.scan_line_width_at_2m: | 10 | edge_detection_config.min_detectable_edge_angle: | 35 | recall: | 93.2558 | precision: | 90.8117 | 92.0175 | 87.8605
| simulated_sensor_noise_sigma: | 2 | edge_detection_config.noise_reduction_mode: | 2 | edge_detection_config.noise_reduction_kernel_size: | 5 | edge_detection_config.use_adaptive_scan_line: | 1 | edge_detection_config.scan_line_width_at_2m: | 10 | edge_detection_config.min_detectable_edge_angle: | 35 | recall: | 92.3674 | precision: | 87.2 | 89.7093 | 87.9454
| simulated_sensor_noise_sigma: | 5 | edge_detection_config.noise_reduction_mode: | 2 | edge_detection_config.noise_reduction_kernel_size: | 5 | edge_detection_config.use_adaptive_scan_line: | 1 | edge_detection_config.scan_line_width_at_2m: | 10 | edge_detection_config.min_detectable_edge_angle: | 35 | recall: | 89.5789 | precision: | 59.2104 | 71.2955 | 88.0859
| simulated_sensor_noise_sigma: | 0 | edge_detection_config.noise_reduction_mode: | 2 | edge_detection_config.noise_reduction_kernel_size: | 5 | edge_detection_config.use_adaptive_scan_line: | 1 | edge_detection_config.scan_line_width_at_2m: | 10 | edge_detection_config.min_detectable_edge_angle: | 45 | recall: | 93.2533 | precision: | 93.2293 | 93.2413 | 90.1554
| simulated_sensor_noise_sigma: | 0.0005 | edge_detection_config.noise_reduction_mode: | 2 | edge_detection_config.noise_reduction_kernel_size: | 5 | edge_detection_config.use_adaptive_scan_line: | 1 | edge_detection_config.scan_line_width_at_2m: | 10 | edge_detection_config.min_detectable_edge_angle: | 45 | recall: | 93.038 | precision: | 93.0394 | 93.0387 | 90.1694
| simulated_sensor_noise_sigma: | 1 | edge_detection_config.noise_reduction_mode: | 2 | edge_detection_config.noise_reduction_kernel_size: | 5 | edge_detection_config.use_adaptive_scan_line: | 1 | edge_detection_config.scan_line_width_at_2m: | 10 | edge_detection_config.min_detectable_edge_angle: | 45 | recall: | 92.8126 | precision: | 92.0751 | 92.4424 | 90.1738
| simulated_sensor_noise_sigma: | 2 | edge_detection_config.noise_reduction_mode: | 2 | edge_detection_config.noise_reduction_kernel_size: | 5 | edge_detection_config.use_adaptive_scan_line: | 1 | edge_detection_config.scan_line_width_at_2m: | 10 | edge_detection_config.min_detectable_edge_angle: | 45 | recall: | 91.9185 | precision: | 88.9535 | 90.4117 | 90.1726
| simulated_sensor_noise_sigma: | 5 | edge_detection_config.noise_reduction_mode: | 2 | edge_detection_config.noise_reduction_kernel_size: | 5 | edge_detection_config.use_adaptive_scan_line: | 1 | edge_detection_config.scan_line_width_at_2m: | 10 | edge_detection_config.min_detectable_edge_angle: | 45 | recall: | 89.394 | precision: | 75.1291 | 81.6431 | 90.1733
| simulated_sensor_noise_sigma: | 0 | edge_detection_config.noise_reduction_mode: | 2 | edge_detection_config.noise_reduction_kernel_size: | 5 | edge_detection_config.use_adaptive_scan_line: | 1 | edge_detection_config.scan_line_width_at_2m: | 10 | edge_detection_config.min_detectable_edge_angle: | 60 | recall: | 92.2807 | precision: | 94.3646 | 93.311 | 90.8979
| simulated_sensor_noise_sigma: | 0.0005 | edge_detection_config.noise_reduction_mode: | 2 | edge_detection_config.noise_reduction_kernel_size: | 5 | edge_detection_config.use_adaptive_scan_line: | 1 | edge_detection_config.scan_line_width_at_2m: | 10 | edge_detection_config.min_detectable_edge_angle: | 60 | recall: | 92.0457 | precision: | 94.0985 | 93.0608 | 90.5973
| simulated_sensor_noise_sigma: | 1 | edge_detection_config.noise_reduction_mode: | 2 | edge_detection_config.noise_reduction_kernel_size: | 5 | edge_detection_config.use_adaptive_scan_line: | 1 | edge_detection_config.scan_line_width_at_2m: | 10 | edge_detection_config.min_detectable_edge_angle: | 60 | recall: | 91.8218 | precision: | 93.0596 | 92.4366 | 90.3242
| simulated_sensor_noise_sigma: | 2 | edge_detection_config.noise_reduction_mode: | 2 | edge_detection_config.noise_reduction_kernel_size: | 5 | edge_detection_config.use_adaptive_scan_line: | 1 | edge_detection_config.scan_line_width_at_2m: | 10 | edge_detection_config.min_detectable_edge_angle: | 60 | recall: | 90.9893 | precision: | 89.8483 | 90.4152 | 90.0534
| simulated_sensor_noise_sigma: | 5 | edge_detection_config.noise_reduction_mode: | 2 | edge_detection_config.noise_reduction_kernel_size: | 5 | edge_detection_config.use_adaptive_scan_line: | 1 | edge_detection_config.scan_line_width_at_2m: | 10 | edge_detection_config.min_detectable_edge_angle: | 60 | recall: | 88.4985 | precision: | 82.261 | 85.2658 | 89.7841
| simulated_sensor_noise_sigma: | 0 | edge_detection_config.noise_reduction_mode: | 2 | edge_detection_config.noise_reduction_kernel_size: | 5 | edge_detection_config.use_adaptive_scan_line: | 1 | edge_detection_config.scan_line_width_at_2m: | 15 | edge_detection_config.min_detectable_edge_angle: | 35 | recall: | 92.8786 | precision: | 90.7618 | 91.808 | 88.5074
| simulated_sensor_noise_sigma: | 0.0005 | edge_detection_config.noise_reduction_mode: | 2 | edge_detection_config.noise_reduction_kernel_size: | 5 | edge_detection_config.use_adaptive_scan_line: | 1 | edge_detection_config.scan_line_width_at_2m: | 15 | edge_detection_config.min_detectable_edge_angle: | 35 | recall: | 92.8569 | precision: | 90.5629 | 91.6956 | 88.6558
| simulated_sensor_noise_sigma: | 1 | edge_detection_config.noise_reduction_mode: | 2 | edge_detection_config.noise_reduction_kernel_size: | 5 | edge_detection_config.use_adaptive_scan_line: | 1 | edge_detection_config.scan_line_width_at_2m: | 15 | edge_detection_config.min_detectable_edge_angle: | 35 | recall: | 92.6023 | precision: | 89.6112 | 91.0822 | 88.8083
| simulated_sensor_noise_sigma: | 2 | edge_detection_config.noise_reduction_mode: | 2 | edge_detection_config.noise_reduction_kernel_size: | 5 | edge_detection_config.use_adaptive_scan_line: | 1 | edge_detection_config.scan_line_width_at_2m: | 15 | edge_detection_config.min_detectable_edge_angle: | 35 | recall: | 91.769 | precision: | 86.5229 | 89.0688 | 88.9558
| simulated_sensor_noise_sigma: | 5 | edge_detection_config.noise_reduction_mode: | 2 | edge_detection_config.noise_reduction_kernel_size: | 5 | edge_detection_config.use_adaptive_scan_line: | 1 | edge_detection_config.scan_line_width_at_2m: | 15 | edge_detection_config.min_detectable_edge_angle: | 35 | recall: | 88.826 | precision: | 70.9407 | 78.8823 | 89.1224
| simulated_sensor_noise_sigma: | 0 | edge_detection_config.noise_reduction_mode: | 2 | edge_detection_config.noise_reduction_kernel_size: | 5 | edge_detection_config.use_adaptive_scan_line: | 1 | edge_detection_config.scan_line_width_at_2m: | 15 | edge_detection_config.min_detectable_edge_angle: | 45 | recall: | 92.4529 | precision: | 92.648 | 92.5503 | 90.0307
| simulated_sensor_noise_sigma: | 0.0005 | edge_detection_config.noise_reduction_mode: | 2 | edge_detection_config.noise_reduction_kernel_size: | 5 | edge_detection_config.use_adaptive_scan_line: | 1 | edge_detection_config.scan_line_width_at_2m: | 15 | edge_detection_config.min_detectable_edge_angle: | 45 | recall: | 92.4102 | precision: | 92.506 | 92.4581 | 90.1136
| simulated_sensor_noise_sigma: | 1 | edge_detection_config.noise_reduction_mode: | 2 | edge_detection_config.noise_reduction_kernel_size: | 5 | edge_detection_config.use_adaptive_scan_line: | 1 | edge_detection_config.scan_line_width_at_2m: | 15 | edge_detection_config.min_detectable_edge_angle: | 45 | recall: | 92.1677 | precision: | 91.4744 | 91.8197 | 90.1957
| simulated_sensor_noise_sigma: | 2 | edge_detection_config.noise_reduction_mode: | 2 | edge_detection_config.noise_reduction_kernel_size: | 5 | edge_detection_config.use_adaptive_scan_line: | 1 | edge_detection_config.scan_line_width_at_2m: | 15 | edge_detection_config.min_detectable_edge_angle: | 45 | recall: | 91.3965 | precision: | 88.4547 | 89.9015 | 90.2818
| simulated_sensor_noise_sigma: | 5 | edge_detection_config.noise_reduction_mode: | 2 | edge_detection_config.noise_reduction_kernel_size: | 5 | edge_detection_config.use_adaptive_scan_line: | 1 | edge_detection_config.scan_line_width_at_2m: | 15 | edge_detection_config.min_detectable_edge_angle: | 45 | recall: | 88.5238 | precision: | 78.8793 | 83.4237 | 90.3857
| simulated_sensor_noise_sigma: | 0 | edge_detection_config.noise_reduction_mode: | 2 | edge_detection_config.noise_reduction_kernel_size: | 5 | edge_detection_config.use_adaptive_scan_line: | 1 | edge_detection_config.scan_line_width_at_2m: | 15 | edge_detection_config.min_detectable_edge_angle: | 60 | recall: | 91.6138 | precision: | 94.3568 | 92.9651 | 90.6953
| simulated_sensor_noise_sigma: | 0.0005 | edge_detection_config.noise_reduction_mode: | 2 | edge_detection_config.noise_reduction_kernel_size: | 5 | edge_detection_config.use_adaptive_scan_line: | 1 | edge_detection_config.scan_line_width_at_2m: | 15 | edge_detection_config.min_detectable_edge_angle: | 60 | recall: | 91.6084 | precision: | 94.1631 | 92.8682 | 90.5056
| simulated_sensor_noise_sigma: | 1 | edge_detection_config.noise_reduction_mode: | 2 | edge_detection_config.noise_reduction_kernel_size: | 5 | edge_detection_config.use_adaptive_scan_line: | 1 | edge_detection_config.scan_line_width_at_2m: | 15 | edge_detection_config.min_detectable_edge_angle: | 60 | recall: | 91.3712 | precision: | 93.1469 | 92.2505 | 90.2925
| simulated_sensor_noise_sigma: | 2 | edge_detection_config.noise_reduction_mode: | 2 | edge_detection_config.noise_reduction_kernel_size: | 5 | edge_detection_config.use_adaptive_scan_line: | 1 | edge_detection_config.scan_line_width_at_2m: | 15 | edge_detection_config.min_detectable_edge_angle: | 60 | recall: | 90.5857 | precision: | 90.2572 | 90.4212 | 90.0471
| simulated_sensor_noise_sigma: | 5 | edge_detection_config.noise_reduction_mode: | 2 | edge_detection_config.noise_reduction_kernel_size: | 5 | edge_detection_config.use_adaptive_scan_line: | 1 | edge_detection_config.scan_line_width_at_2m: | 15 | edge_detection_config.min_detectable_edge_angle: | 60 | recall: | 87.9267 | precision: | 82.2083 | 84.9714 | 89.7015
| simulated_sensor_noise_sigma: | 0 | edge_detection_config.noise_reduction_mode: | 2 | edge_detection_config.noise_reduction_kernel_size: | 5 | edge_detection_config.use_adaptive_scan_line: | 1 | edge_detection_config.scan_line_width_at_2m: | 20 | edge_detection_config.min_detectable_edge_angle: | 35 | recall: | 92.2401 | precision: | 91.7944 | 92.0167 | 88.978
| simulated_sensor_noise_sigma: | 0.0005 | edge_detection_config.noise_reduction_mode: | 2 | edge_detection_config.noise_reduction_kernel_size: | 5 | edge_detection_config.use_adaptive_scan_line: | 1 | edge_detection_config.scan_line_width_at_2m: | 20 | edge_detection_config.min_detectable_edge_angle: | 35 | recall: | 92.1454 | precision: | 91.4625 | 91.8027 | 88.9483
| simulated_sensor_noise_sigma: | 1 | edge_detection_config.noise_reduction_mode: | 2 | edge_detection_config.noise_reduction_kernel_size: | 5 | edge_detection_config.use_adaptive_scan_line: | 1 | edge_detection_config.scan_line_width_at_2m: | 20 | edge_detection_config.min_detectable_edge_angle: | 35 | recall: | 91.8394 | precision: | 90.2222 | 91.0236 | 88.8958
| simulated_sensor_noise_sigma: | 2 | edge_detection_config.noise_reduction_mode: | 2 | edge_detection_config.noise_reduction_kernel_size: | 5 | edge_detection_config.use_adaptive_scan_line: | 1 | edge_detection_config.scan_line_width_at_2m: | 20 | edge_detection_config.min_detectable_edge_angle: | 35 | recall: | 90.6935 | precision: | 86.7786 | 88.6929 | 88.8406
| simulated_sensor_noise_sigma: | 5 | edge_detection_config.noise_reduction_mode: | 2 | edge_detection_config.noise_reduction_kernel_size: | 5 | edge_detection_config.use_adaptive_scan_line: | 1 | edge_detection_config.scan_line_width_at_2m: | 20 | edge_detection_config.min_detectable_edge_angle: | 35 | recall: | 87.7679 | precision: | 75.8137 | 81.354 | 88.8158
| simulated_sensor_noise_sigma: | 0 | edge_detection_config.noise_reduction_mode: | 2 | edge_detection_config.noise_reduction_kernel_size: | 5 | edge_detection_config.use_adaptive_scan_line: | 1 | edge_detection_config.scan_line_width_at_2m: | 20 | edge_detection_config.min_detectable_edge_angle: | 45 | recall: | 91.9439 | precision: | 91.7929 | 91.8683 | 89.1004
| simulated_sensor_noise_sigma: | 0.0005 | edge_detection_config.noise_reduction_mode: | 2 | edge_detection_config.noise_reduction_kernel_size: | 5 | edge_detection_config.use_adaptive_scan_line: | 1 | edge_detection_config.scan_line_width_at_2m: | 20 | edge_detection_config.min_detectable_edge_angle: | 45 | recall: | 91.7501 | precision: | 91.3315 | 91.5403 | 89.2629
| simulated_sensor_noise_sigma: | 1 | edge_detection_config.noise_reduction_mode: | 2 | edge_detection_config.noise_reduction_kernel_size: | 5 | edge_detection_config.use_adaptive_scan_line: | 1 | edge_detection_config.scan_line_width_at_2m: | 20 | edge_detection_config.min_detectable_edge_angle: | 45 | recall: | 91.4324 | precision: | 90.0724 | 90.7473 | 89.4298
| simulated_sensor_noise_sigma: | 2 | edge_detection_config.noise_reduction_mode: | 2 | edge_detection_config.noise_reduction_kernel_size: | 5 | edge_detection_config.use_adaptive_scan_line: | 1 | edge_detection_config.scan_line_width_at_2m: | 20 | edge_detection_config.min_detectable_edge_angle: | 45 | recall: | 90.3414 | precision: | 86.865 | 88.5691 | 89.5911
| simulated_sensor_noise_sigma: | 5 | edge_detection_config.noise_reduction_mode: | 2 | edge_detection_config.noise_reduction_kernel_size: | 5 | edge_detection_config.use_adaptive_scan_line: | 1 | edge_detection_config.scan_line_width_at_2m: | 20 | edge_detection_config.min_detectable_edge_angle: | 45 | recall: | 87.3864 | precision: | 78.6295 | 82.777 | 89.7423
| simulated_sensor_noise_sigma: | 0 | edge_detection_config.noise_reduction_mode: | 2 | edge_detection_config.noise_reduction_kernel_size: | 5 | edge_detection_config.use_adaptive_scan_line: | 1 | edge_detection_config.scan_line_width_at_2m: | 20 | edge_detection_config.min_detectable_edge_angle: | 60 | recall: | 91.0418 | precision: | 94.3794 | 92.6806 | 89.9485
| simulated_sensor_noise_sigma: | 0.0005 | edge_detection_config.noise_reduction_mode: | 2 | edge_detection_config.noise_reduction_kernel_size: | 5 | edge_detection_config.use_adaptive_scan_line: | 1 | edge_detection_config.scan_line_width_at_2m: | 20 | edge_detection_config.min_detectable_edge_angle: | 60 | recall: | 90.8734 | precision: | 93.9276 | 92.3753 | 89.0425
| simulated_sensor_noise_sigma: | 1 | edge_detection_config.noise_reduction_mode: | 2 | edge_detection_config.noise_reduction_kernel_size: | 5 | edge_detection_config.use_adaptive_scan_line: | 1 | edge_detection_config.scan_line_width_at_2m: | 20 | edge_detection_config.min_detectable_edge_angle: | 60 | recall: | 90.546 | precision: | 92.5835 | 91.5534 | 88.1605
| simulated_sensor_noise_sigma: | 2 | edge_detection_config.noise_reduction_mode: | 2 | edge_detection_config.noise_reduction_kernel_size: | 5 | edge_detection_config.use_adaptive_scan_line: | 1 | edge_detection_config.scan_line_width_at_2m: | 20 | edge_detection_config.min_detectable_edge_angle: | 60 | recall: | 89.4624 | precision: | 89.1886 | 89.3253 | 87.3741
| simulated_sensor_noise_sigma: | 5 | edge_detection_config.noise_reduction_mode: | 2 | edge_detection_config.noise_reduction_kernel_size: | 5 | edge_detection_config.use_adaptive_scan_line: | 1 | edge_detection_config.scan_line_width_at_2m: | 20 | edge_detection_config.min_detectable_edge_angle: | 60 | recall: | 86.653 | precision: | 81.1439 | 83.808 | 86.7894
| simulated_sensor_noise_sigma: | 0 | edge_detection_config.noise_reduction_mode: | 2 | edge_detection_config.noise_reduction_kernel_size: | 7 | edge_detection_config.use_adaptive_scan_line: | 0 | edge_detection_config.scan_line_width_at_2m: | 10 | edge_detection_config.min_detectable_edge_angle: | 35 | recall: | 89.6205 | precision: | 86.728 | 88.1505 | 85.5935
| simulated_sensor_noise_sigma: | 0.0005 | edge_detection_config.noise_reduction_mode: | 2 | edge_detection_config.noise_reduction_kernel_size: | 7 | edge_detection_config.use_adaptive_scan_line: | 0 | edge_detection_config.scan_line_width_at_2m: | 10 | edge_detection_config.min_detectable_edge_angle: | 35 | recall: | 89.5404 | precision: | 86.4441 | 87.965 | 85.712
| simulated_sensor_noise_sigma: | 1 | edge_detection_config.noise_reduction_mode: | 2 | edge_detection_config.noise_reduction_kernel_size: | 7 | edge_detection_config.use_adaptive_scan_line: | 0 | edge_detection_config.scan_line_width_at_2m: | 10 | edge_detection_config.min_detectable_edge_angle: | 35 | recall: | 89.4876 | precision: | 85.8318 | 87.6216 | 85.8255
| simulated_sensor_noise_sigma: | 2 | edge_detection_config.noise_reduction_mode: | 2 | edge_detection_config.noise_reduction_kernel_size: | 7 | edge_detection_config.use_adaptive_scan_line: | 0 | edge_detection_config.scan_line_width_at_2m: | 10 | edge_detection_config.min_detectable_edge_angle: | 35 | recall: | 89.1035 | precision: | 83.8597 | 86.4021 | 85.95
| simulated_sensor_noise_sigma: | 5 | edge_detection_config.noise_reduction_mode: | 2 | edge_detection_config.noise_reduction_kernel_size: | 7 | edge_detection_config.use_adaptive_scan_line: | 0 | edge_detection_config.scan_line_width_at_2m: | 10 | edge_detection_config.min_detectable_edge_angle: | 35 | recall: | 87.7737 | precision: | 69.9076 | 77.8285 | 86.1039
| simulated_sensor_noise_sigma: | 0 | edge_detection_config.noise_reduction_mode: | 2 | edge_detection_config.noise_reduction_kernel_size: | 7 | edge_detection_config.use_adaptive_scan_line: | 0 | edge_detection_config.scan_line_width_at_2m: | 10 | edge_detection_config.min_detectable_edge_angle: | 45 | recall: | 89.1569 | precision: | 88.3325 | 88.7428 | 87.1005
| simulated_sensor_noise_sigma: | 0.0005 | edge_detection_config.noise_reduction_mode: | 2 | edge_detection_config.noise_reduction_kernel_size: | 7 | edge_detection_config.use_adaptive_scan_line: | 0 | edge_detection_config.scan_line_width_at_2m: | 10 | edge_detection_config.min_detectable_edge_angle: | 45 | recall: | 89.0186 | precision: | 88.0517 | 88.5325 | 87.1359
| simulated_sensor_noise_sigma: | 1 | edge_detection_config.noise_reduction_mode: | 2 | edge_detection_config.noise_reduction_kernel_size: | 7 | edge_detection_config.use_adaptive_scan_line: | 0 | edge_detection_config.scan_line_width_at_2m: | 10 | edge_detection_config.min_detectable_edge_angle: | 45 | recall: | 88.9629 | precision: | 87.537 | 88.2442 | 87.1652
| simulated_sensor_noise_sigma: | 2 | edge_detection_config.noise_reduction_mode: | 2 | edge_detection_config.noise_reduction_kernel_size: | 7 | edge_detection_config.use_adaptive_scan_line: | 0 | edge_detection_config.scan_line_width_at_2m: | 10 | edge_detection_config.min_detectable_edge_angle: | 45 | recall: | 88.6155 | precision: | 85.7738 | 87.1715 | 87.1935
| simulated_sensor_noise_sigma: | 5 | edge_detection_config.noise_reduction_mode: | 2 | edge_detection_config.noise_reduction_kernel_size: | 7 | edge_detection_config.use_adaptive_scan_line: | 0 | edge_detection_config.scan_line_width_at_2m: | 10 | edge_detection_config.min_detectable_edge_angle: | 45 | recall: | 87.1411 | precision: | 78.8922 | 82.8117 | 87.2131
| simulated_sensor_noise_sigma: | 0 | edge_detection_config.noise_reduction_mode: | 2 | edge_detection_config.noise_reduction_kernel_size: | 7 | edge_detection_config.use_adaptive_scan_line: | 0 | edge_detection_config.scan_line_width_at_2m: | 10 | edge_detection_config.min_detectable_edge_angle: | 60 | recall: | 88.2232 | precision: | 89.6266 | 88.9194 | 87.4127
| simulated_sensor_noise_sigma: | 0.0005 | edge_detection_config.noise_reduction_mode: | 2 | edge_detection_config.noise_reduction_kernel_size: | 7 | edge_detection_config.use_adaptive_scan_line: | 0 | edge_detection_config.scan_line_width_at_2m: | 10 | edge_detection_config.min_detectable_edge_angle: | 60 | recall: | 88.0342 | precision: | 89.3342 | 88.6794 | 86.9959
| simulated_sensor_noise_sigma: | 1 | edge_detection_config.noise_reduction_mode: | 2 | edge_detection_config.noise_reduction_kernel_size: | 7 | edge_detection_config.use_adaptive_scan_line: | 0 | edge_detection_config.scan_line_width_at_2m: | 10 | edge_detection_config.min_detectable_edge_angle: | 60 | recall: | 87.9676 | precision: | 88.8076 | 88.3856 | 86.6448
| simulated_sensor_noise_sigma: | 2 | edge_detection_config.noise_reduction_mode: | 2 | edge_detection_config.noise_reduction_kernel_size: | 7 | edge_detection_config.use_adaptive_scan_line: | 0 | edge_detection_config.scan_line_width_at_2m: | 10 | edge_detection_config.min_detectable_edge_angle: | 60 | recall: | 87.6015 | precision: | 86.9395 | 87.2692 | 86.328
| simulated_sensor_noise_sigma: | 5 | edge_detection_config.noise_reduction_mode: | 2 | edge_detection_config.noise_reduction_kernel_size: | 7 | edge_detection_config.use_adaptive_scan_line: | 0 | edge_detection_config.scan_line_width_at_2m: | 10 | edge_detection_config.min_detectable_edge_angle: | 60 | recall: | 86.165 | precision: | 81.58 | 83.8098 | 86.0334
| simulated_sensor_noise_sigma: | 0 | edge_detection_config.noise_reduction_mode: | 2 | edge_detection_config.noise_reduction_kernel_size: | 7 | edge_detection_config.use_adaptive_scan_line: | 0 | edge_detection_config.scan_line_width_at_2m: | 15 | edge_detection_config.min_detectable_edge_angle: | 35 | recall: | 87.6445 | precision: | 86.0407 | 86.8352 | 85.5213
| simulated_sensor_noise_sigma: | 0.0005 | edge_detection_config.noise_reduction_mode: | 2 | edge_detection_config.noise_reduction_kernel_size: | 7 | edge_detection_config.use_adaptive_scan_line: | 0 | edge_detection_config.scan_line_width_at_2m: | 15 | edge_detection_config.min_detectable_edge_angle: | 35 | recall: | 87.7663 | precision: | 86.0975 | 86.9239 | 85.6409
| simulated_sensor_noise_sigma: | 1 | edge_detection_config.noise_reduction_mode: | 2 | edge_detection_config.noise_reduction_kernel_size: | 7 | edge_detection_config.use_adaptive_scan_line: | 0 | edge_detection_config.scan_line_width_at_2m: | 15 | edge_detection_config.min_detectable_edge_angle: | 35 | recall: | 87.9046 | precision: | 85.7266 | 86.8019 | 85.7626
| simulated_sensor_noise_sigma: | 2 | edge_detection_config.noise_reduction_mode: | 2 | edge_detection_config.noise_reduction_kernel_size: | 7 | edge_detection_config.use_adaptive_scan_line: | 0 | edge_detection_config.scan_line_width_at_2m: | 15 | edge_detection_config.min_detectable_edge_angle: | 35 | recall: | 87.7218 | precision: | 83.9533 | 85.7962 | 85.8833
| simulated_sensor_noise_sigma: | 5 | edge_detection_config.noise_reduction_mode: | 2 | edge_detection_config.noise_reduction_kernel_size: | 7 | edge_detection_config.use_adaptive_scan_line: | 0 | edge_detection_config.scan_line_width_at_2m: | 15 | edge_detection_config.min_detectable_edge_angle: | 35 | recall: | 86.2149 | precision: | 76.8242 | 81.2491 | 85.9916
| simulated_sensor_noise_sigma: | 0 | edge_detection_config.noise_reduction_mode: | 2 | edge_detection_config.noise_reduction_kernel_size: | 7 | edge_detection_config.use_adaptive_scan_line: | 0 | edge_detection_config.scan_line_width_at_2m: | 15 | edge_detection_config.min_detectable_edge_angle: | 45 | recall: | 87.4312 | precision: | 87.4353 | 87.4332 | 86.2487
| simulated_sensor_noise_sigma: | 0.0005 | edge_detection_config.noise_reduction_mode: | 2 | edge_detection_config.noise_reduction_kernel_size: | 7 | edge_detection_config.use_adaptive_scan_line: | 0 | edge_detection_config.scan_line_width_at_2m: | 15 | edge_detection_config.min_detectable_edge_angle: | 45 | recall: | 87.5855 | precision: | 87.48 | 87.5327 | 86.3476
| simulated_sensor_noise_sigma: | 1 | edge_detection_config.noise_reduction_mode: | 2 | edge_detection_config.noise_reduction_kernel_size: | 7 | edge_detection_config.use_adaptive_scan_line: | 0 | edge_detection_config.scan_line_width_at_2m: | 15 | edge_detection_config.min_detectable_edge_angle: | 45 | recall: | 87.7147 | precision: | 87.0976 | 87.4051 | 86.4421
| simulated_sensor_noise_sigma: | 2 | edge_detection_config.noise_reduction_mode: | 2 | edge_detection_config.noise_reduction_kernel_size: | 7 | edge_detection_config.use_adaptive_scan_line: | 0 | edge_detection_config.scan_line_width_at_2m: | 15 | edge_detection_config.min_detectable_edge_angle: | 45 | recall: | 87.5291 | precision: | 85.1787 | 86.3379 | 86.5452
| simulated_sensor_noise_sigma: | 5 | edge_detection_config.noise_reduction_mode: | 2 | edge_detection_config.noise_reduction_kernel_size: | 7 | edge_detection_config.use_adaptive_scan_line: | 0 | edge_detection_config.scan_line_width_at_2m: | 15 | edge_detection_config.min_detectable_edge_angle: | 45 | recall: | 85.9197 | precision: | 79.4062 | 82.5346 | 86.663
| simulated_sensor_noise_sigma: | 0 | edge_detection_config.noise_reduction_mode: | 2 | edge_detection_config.noise_reduction_kernel_size: | 7 | edge_detection_config.use_adaptive_scan_line: | 0 | edge_detection_config.scan_line_width_at_2m: | 15 | edge_detection_config.min_detectable_edge_angle: | 60 | recall: | 86.6343 | precision: | 89.2598 | 87.9275 | 86.8231
| simulated_sensor_noise_sigma: | 0.0005 | edge_detection_config.noise_reduction_mode: | 2 | edge_detection_config.noise_reduction_kernel_size: | 7 | edge_detection_config.use_adaptive_scan_line: | 0 | edge_detection_config.scan_line_width_at_2m: | 15 | edge_detection_config.min_detectable_edge_angle: | 60 | recall: | 86.7785 | precision: | 89.2674 | 88.0054 | 86.5126
| simulated_sensor_noise_sigma: | 1 | edge_detection_config.noise_reduction_mode: | 2 | edge_detection_config.noise_reduction_kernel_size: | 7 | edge_detection_config.use_adaptive_scan_line: | 0 | edge_detection_config.scan_line_width_at_2m: | 15 | edge_detection_config.min_detectable_edge_angle: | 60 | recall: | 86.9323 | precision: | 88.9321 | 87.9208 | 86.1442
| simulated_sensor_noise_sigma: | 2 | edge_detection_config.noise_reduction_mode: | 2 | edge_detection_config.noise_reduction_kernel_size: | 7 | edge_detection_config.use_adaptive_scan_line: | 0 | edge_detection_config.scan_line_width_at_2m: | 15 | edge_detection_config.min_detectable_edge_angle: | 60 | recall: | 86.7364 | precision: | 87.1176 | 86.9266 | 85.7431
| simulated_sensor_noise_sigma: | 5 | edge_detection_config.noise_reduction_mode: | 2 | edge_detection_config.noise_reduction_kernel_size: | 7 | edge_detection_config.use_adaptive_scan_line: | 0 | edge_detection_config.scan_line_width_at_2m: | 15 | edge_detection_config.min_detectable_edge_angle: | 60 | recall: | 85.1359 | precision: | 81.6093 | 83.3353 | 85.3289
| simulated_sensor_noise_sigma: | 0 | edge_detection_config.noise_reduction_mode: | 2 | edge_detection_config.noise_reduction_kernel_size: | 7 | edge_detection_config.use_adaptive_scan_line: | 0 | edge_detection_config.scan_line_width_at_2m: | 20 | edge_detection_config.min_detectable_edge_angle: | 35 | recall: | 86.4304 | precision: | 86.3194 | 86.3749 | 84.8072
| simulated_sensor_noise_sigma: | 0.0005 | edge_detection_config.noise_reduction_mode: | 2 | edge_detection_config.noise_reduction_kernel_size: | 7 | edge_detection_config.use_adaptive_scan_line: | 0 | edge_detection_config.scan_line_width_at_2m: | 20 | edge_detection_config.min_detectable_edge_angle: | 35 | recall: | 86.3368 | precision: | 85.9903 | 86.1632 | 84.9018
| simulated_sensor_noise_sigma: | 1 | edge_detection_config.noise_reduction_mode: | 2 | edge_detection_config.noise_reduction_kernel_size: | 7 | edge_detection_config.use_adaptive_scan_line: | 0 | edge_detection_config.scan_line_width_at_2m: | 20 | edge_detection_config.min_detectable_edge_angle: | 35 | recall: | 86.305 | precision: | 85.5291 | 85.9153 | 84.9926
| simulated_sensor_noise_sigma: | 2 | edge_detection_config.noise_reduction_mode: | 2 | edge_detection_config.noise_reduction_kernel_size: | 7 | edge_detection_config.use_adaptive_scan_line: | 0 | edge_detection_config.scan_line_width_at_2m: | 20 | edge_detection_config.min_detectable_edge_angle: | 35 | recall: | 86.1107 | precision: | 83.6367 | 84.8557 | 85.0808
| simulated_sensor_noise_sigma: | 5 | edge_detection_config.noise_reduction_mode: | 2 | edge_detection_config.noise_reduction_kernel_size: | 7 | edge_detection_config.use_adaptive_scan_line: | 0 | edge_detection_config.scan_line_width_at_2m: | 20 | edge_detection_config.min_detectable_edge_angle: | 35 | recall: | 84.3384 | precision: | 77.4119 | 80.7268 | 85.1782
| simulated_sensor_noise_sigma: | 0 | edge_detection_config.noise_reduction_mode: | 2 | edge_detection_config.noise_reduction_kernel_size: | 7 | edge_detection_config.use_adaptive_scan_line: | 0 | edge_detection_config.scan_line_width_at_2m: | 20 | edge_detection_config.min_detectable_edge_angle: | 45 | recall: | 86.3285 | precision: | 87.3742 | 86.8482 | 85.3247
| simulated_sensor_noise_sigma: | 0.0005 | edge_detection_config.noise_reduction_mode: | 2 | edge_detection_config.noise_reduction_kernel_size: | 7 | edge_detection_config.use_adaptive_scan_line: | 0 | edge_detection_config.scan_line_width_at_2m: | 20 | edge_detection_config.min_detectable_edge_angle: | 45 | recall: | 86.2044 | precision: | 87.0334 | 86.6169 | 85.4485
| simulated_sensor_noise_sigma: | 1 | edge_detection_config.noise_reduction_mode: | 2 | edge_detection_config.noise_reduction_kernel_size: | 7 | edge_detection_config.use_adaptive_scan_line: | 0 | edge_detection_config.scan_line_width_at_2m: | 20 | edge_detection_config.min_detectable_edge_angle: | 45 | recall: | 86.1747 | precision: | 86.5385 | 86.3562 | 85.5722
| simulated_sensor_noise_sigma: | 2 | edge_detection_config.noise_reduction_mode: | 2 | edge_detection_config.noise_reduction_kernel_size: | 7 | edge_detection_config.use_adaptive_scan_line: | 0 | edge_detection_config.scan_line_width_at_2m: | 20 | edge_detection_config.min_detectable_edge_angle: | 45 | recall: | 85.9995 | precision: | 84.6957 | 85.3426 | 85.6953
| simulated_sensor_noise_sigma: | 5 | edge_detection_config.noise_reduction_mode: | 2 | edge_detection_config.noise_reduction_kernel_size: | 7 | edge_detection_config.use_adaptive_scan_line: | 0 | edge_detection_config.scan_line_width_at_2m: | 20 | edge_detection_config.min_detectable_edge_angle: | 45 | recall: | 84.2076 | precision: | 78.8848 | 81.4593 | 85.8052
| simulated_sensor_noise_sigma: | 0 | edge_detection_config.noise_reduction_mode: | 2 | edge_detection_config.noise_reduction_kernel_size: | 7 | edge_detection_config.use_adaptive_scan_line: | 0 | edge_detection_config.scan_line_width_at_2m: | 20 | edge_detection_config.min_detectable_edge_angle: | 60 | recall: | 85.6937 | precision: | 89.3159 | 87.4673 | 85.9262
| simulated_sensor_noise_sigma: | 0.0005 | edge_detection_config.noise_reduction_mode: | 2 | edge_detection_config.noise_reduction_kernel_size: | 7 | edge_detection_config.use_adaptive_scan_line: | 0 | edge_detection_config.scan_line_width_at_2m: | 20 | edge_detection_config.min_detectable_edge_angle: | 60 | recall: | 85.5849 | precision: | 88.9506 | 87.2353 | 86.0763
| simulated_sensor_noise_sigma: | 1 | edge_detection_config.noise_reduction_mode: | 2 | edge_detection_config.noise_reduction_kernel_size: | 7 | edge_detection_config.use_adaptive_scan_line: | 0 | edge_detection_config.scan_line_width_at_2m: | 20 | edge_detection_config.min_detectable_edge_angle: | 60 | recall: | 85.5599 | precision: | 88.4312 | 86.9719 | 86.2295
| simulated_sensor_noise_sigma: | 2 | edge_detection_config.noise_reduction_mode: | 2 | edge_detection_config.noise_reduction_kernel_size: | 7 | edge_detection_config.use_adaptive_scan_line: | 0 | edge_detection_config.scan_line_width_at_2m: | 20 | edge_detection_config.min_detectable_edge_angle: | 60 | recall: | 85.3487 | precision: | 86.4423 | 85.892 | 86.3636
| simulated_sensor_noise_sigma: | 5 | edge_detection_config.noise_reduction_mode: | 2 | edge_detection_config.noise_reduction_kernel_size: | 7 | edge_detection_config.use_adaptive_scan_line: | 0 | edge_detection_config.scan_line_width_at_2m: | 20 | edge_detection_config.min_detectable_edge_angle: | 60 | recall: | 83.5584 | precision: | 80.6231 | 82.0645 | 86.4654
| simulated_sensor_noise_sigma: | 0 | edge_detection_config.noise_reduction_mode: | 2 | edge_detection_config.noise_reduction_kernel_size: | 7 | edge_detection_config.use_adaptive_scan_line: | 1 | edge_detection_config.scan_line_width_at_2m: | 10 | edge_detection_config.min_detectable_edge_angle: | 35 | recall: | 90.0838 | precision: | 86.4277 | 88.2179 | 85.6704
| simulated_sensor_noise_sigma: | 0.0005 | edge_detection_config.noise_reduction_mode: | 2 | edge_detection_config.noise_reduction_kernel_size: | 7 | edge_detection_config.use_adaptive_scan_line: | 1 | edge_detection_config.scan_line_width_at_2m: | 10 | edge_detection_config.min_detectable_edge_angle: | 35 | recall: | 89.9663 | precision: | 86.1199 | 88.0011 | 85.7909
| simulated_sensor_noise_sigma: | 1 | edge_detection_config.noise_reduction_mode: | 2 | edge_detection_config.noise_reduction_kernel_size: | 7 | edge_detection_config.use_adaptive_scan_line: | 1 | edge_detection_config.scan_line_width_at_2m: | 10 | edge_detection_config.min_detectable_edge_angle: | 35 | recall: | 89.9083 | precision: | 85.4884 | 87.6427 | 85.9138
| simulated_sensor_noise_sigma: | 2 | edge_detection_config.noise_reduction_mode: | 2 | edge_detection_config.noise_reduction_kernel_size: | 7 | edge_detection_config.use_adaptive_scan_line: | 1 | edge_detection_config.scan_line_width_at_2m: | 10 | edge_detection_config.min_detectable_edge_angle: | 35 | recall: | 89.537 | precision: | 83.4768 | 86.4008 | 86.0541
| simulated_sensor_noise_sigma: | 5 | edge_detection_config.noise_reduction_mode: | 2 | edge_detection_config.noise_reduction_kernel_size: | 7 | edge_detection_config.use_adaptive_scan_line: | 1 | edge_detection_config.scan_line_width_at_2m: | 10 | edge_detection_config.min_detectable_edge_angle: | 35 | recall: | 88.0142 | precision: | 70.1762 | 78.0895 | 86.2401
| simulated_sensor_noise_sigma: | 0 | edge_detection_config.noise_reduction_mode: | 2 | edge_detection_config.noise_reduction_kernel_size: | 7 | edge_detection_config.use_adaptive_scan_line: | 1 | edge_detection_config.scan_line_width_at_2m: | 10 | edge_detection_config.min_detectable_edge_angle: | 45 | recall: | 89.5326 | precision: | 88.12 | 88.8207 | 87.2127
| simulated_sensor_noise_sigma: | 0.0005 | edge_detection_config.noise_reduction_mode: | 2 | edge_detection_config.noise_reduction_kernel_size: | 7 | edge_detection_config.use_adaptive_scan_line: | 1 | edge_detection_config.scan_line_width_at_2m: | 10 | edge_detection_config.min_detectable_edge_angle: | 45 | recall: | 89.366 | precision: | 87.8772 | 88.6153 | 87.2582
| simulated_sensor_noise_sigma: | 1 | edge_detection_config.noise_reduction_mode: | 2 | edge_detection_config.noise_reduction_kernel_size: | 7 | edge_detection_config.use_adaptive_scan_line: | 1 | edge_detection_config.scan_line_width_at_2m: | 10 | edge_detection_config.min_detectable_edge_angle: | 45 | recall: | 89.318 | precision: | 87.3918 | 88.3444 | 87.2942
| simulated_sensor_noise_sigma: | 2 | edge_detection_config.noise_reduction_mode: | 2 | edge_detection_config.noise_reduction_kernel_size: | 7 | edge_detection_config.use_adaptive_scan_line: | 1 | edge_detection_config.scan_line_width_at_2m: | 10 | edge_detection_config.min_detectable_edge_angle: | 45 | recall: | 89.0397 | precision: | 85.6857 | 87.3305 | 87.3319
| simulated_sensor_noise_sigma: | 5 | edge_detection_config.noise_reduction_mode: | 2 | edge_detection_config.noise_reduction_kernel_size: | 7 | edge_detection_config.use_adaptive_scan_line: | 1 | edge_detection_config.scan_line_width_at_2m: | 10 | edge_detection_config.min_detectable_edge_angle: | 45 | recall: | 87.5343 | precision: | 78.8263 | 82.9524 | 87.3575
| simulated_sensor_noise_sigma: | 0 | edge_detection_config.noise_reduction_mode: | 2 | edge_detection_config.noise_reduction_kernel_size: | 7 | edge_detection_config.use_adaptive_scan_line: | 1 | edge_detection_config.scan_line_width_at_2m: | 10 | edge_detection_config.min_detectable_edge_angle: | 60 | recall: | 88.5734 | precision: | 89.5283 | 89.0483 | 87.5475
| simulated_sensor_noise_sigma: | 0.0005 | edge_detection_config.noise_reduction_mode: | 2 | edge_detection_config.noise_reduction_kernel_size: | 7 | edge_detection_config.use_adaptive_scan_line: | 1 | edge_detection_config.scan_line_width_at_2m: | 10 | edge_detection_config.min_detectable_edge_angle: | 60 | recall: | 88.3743 | precision: | 89.2205 | 88.7954 | 87.1543
| simulated_sensor_noise_sigma: | 1 | edge_detection_config.noise_reduction_mode: | 2 | edge_detection_config.noise_reduction_kernel_size: | 7 | edge_detection_config.use_adaptive_scan_line: | 1 | edge_detection_config.scan_line_width_at_2m: | 10 | edge_detection_config.min_detectable_edge_angle: | 60 | recall: | 88.3431 | precision: | 88.7236 | 88.5329 | 86.8282
| simulated_sensor_noise_sigma: | 2 | edge_detection_config.noise_reduction_mode: | 2 | edge_detection_config.noise_reduction_kernel_size: | 7 | edge_detection_config.use_adaptive_scan_line: | 1 | edge_detection_config.scan_line_width_at_2m: | 10 | edge_detection_config.min_detectable_edge_angle: | 60 | recall: | 88.0231 | precision: | 86.9007 | 87.4583 | 86.5288
| simulated_sensor_noise_sigma: | 5 | edge_detection_config.noise_reduction_mode: | 2 | edge_detection_config.noise_reduction_kernel_size: | 7 | edge_detection_config.use_adaptive_scan_line: | 1 | edge_detection_config.scan_line_width_at_2m: | 10 | edge_detection_config.min_detectable_edge_angle: | 60 | recall: | 86.5262 | precision: | 81.4332 | 83.9025 | 86.2264
| simulated_sensor_noise_sigma: | 0 | edge_detection_config.noise_reduction_mode: | 2 | edge_detection_config.noise_reduction_kernel_size: | 7 | edge_detection_config.use_adaptive_scan_line: | 1 | edge_detection_config.scan_line_width_at_2m: | 15 | edge_detection_config.min_detectable_edge_angle: | 35 | recall: | 88.9151 | precision: | 85.3235 | 87.0823 | 85.6616
| simulated_sensor_noise_sigma: | 0.0005 | edge_detection_config.noise_reduction_mode: | 2 | edge_detection_config.noise_reduction_kernel_size: | 7 | edge_detection_config.use_adaptive_scan_line: | 1 | edge_detection_config.scan_line_width_at_2m: | 15 | edge_detection_config.min_detectable_edge_angle: | 35 | recall: | 89.0035 | precision: | 85.4012 | 87.1651 | 85.8509
| simulated_sensor_noise_sigma: | 1 | edge_detection_config.noise_reduction_mode: | 2 | edge_detection_config.noise_reduction_kernel_size: | 7 | edge_detection_config.use_adaptive_scan_line: | 1 | edge_detection_config.scan_line_width_at_2m: | 15 | edge_detection_config.min_detectable_edge_angle: | 35 | recall: | 89.086 | precision: | 85.0777 | 87.0357 | 86.0279
| simulated_sensor_noise_sigma: | 2 | edge_detection_config.noise_reduction_mode: | 2 | edge_detection_config.noise_reduction_kernel_size: | 7 | edge_detection_config.use_adaptive_scan_line: | 1 | edge_detection_config.scan_line_width_at_2m: | 15 | edge_detection_config.min_detectable_edge_angle: | 35 | recall: | 88.8419 | precision: | 83.2334 | 85.9463 | 86.193
| simulated_sensor_noise_sigma: | 5 | edge_detection_config.noise_reduction_mode: | 2 | edge_detection_config.noise_reduction_kernel_size: | 7 | edge_detection_config.use_adaptive_scan_line: | 1 | edge_detection_config.scan_line_width_at_2m: | 15 | edge_detection_config.min_detectable_edge_angle: | 35 | recall: | 87.2781 | precision: | 75.7018 | 81.0788 | 86.3553
| simulated_sensor_noise_sigma: | 0 | edge_detection_config.noise_reduction_mode: | 2 | edge_detection_config.noise_reduction_kernel_size: | 7 | edge_detection_config.use_adaptive_scan_line: | 1 | edge_detection_config.scan_line_width_at_2m: | 15 | edge_detection_config.min_detectable_edge_angle: | 45 | recall: | 88.6617 | precision: | 87.404 | 88.0284 | 86.7044
| simulated_sensor_noise_sigma: | 0.0005 | edge_detection_config.noise_reduction_mode: | 2 | edge_detection_config.noise_reduction_kernel_size: | 7 | edge_detection_config.use_adaptive_scan_line: | 1 | edge_detection_config.scan_line_width_at_2m: | 15 | edge_detection_config.min_detectable_edge_angle: | 45 | recall: | 88.7547 | precision: | 87.3566 | 88.0501 | 86.8026
| simulated_sensor_noise_sigma: | 1 | edge_detection_config.noise_reduction_mode: | 2 | edge_detection_config.noise_reduction_kernel_size: | 7 | edge_detection_config.use_adaptive_scan_line: | 1 | edge_detection_config.scan_line_width_at_2m: | 15 | edge_detection_config.min_detectable_edge_angle: | 45 | recall: | 88.8735 | precision: | 86.8722 | 87.8615 | 86.9026
| simulated_sensor_noise_sigma: | 2 | edge_detection_config.noise_reduction_mode: | 2 | edge_detection_config.noise_reduction_kernel_size: | 7 | edge_detection_config.use_adaptive_scan_line: | 1 | edge_detection_config.scan_line_width_at_2m: | 15 | edge_detection_config.min_detectable_edge_angle: | 45 | recall: | 88.646 | precision: | 84.9486 | 86.7579 | 87.0235
| simulated_sensor_noise_sigma: | 5 | edge_detection_config.noise_reduction_mode: | 2 | edge_detection_config.noise_reduction_kernel_size: | 7 | edge_detection_config.use_adaptive_scan_line: | 1 | edge_detection_config.scan_line_width_at_2m: | 15 | edge_detection_config.min_detectable_edge_angle: | 45 | recall: | 87.0109 | precision: | 79.0222 | 82.8244 | 87.1627
| simulated_sensor_noise_sigma: | 0 | edge_detection_config.noise_reduction_mode: | 2 | edge_detection_config.noise_reduction_kernel_size: | 7 | edge_detection_config.use_adaptive_scan_line: | 1 | edge_detection_config.scan_line_width_at_2m: | 15 | edge_detection_config.min_detectable_edge_angle: | 60 | recall: | 87.8154 | precision: | 89.234 | 88.519 | 87.3646
| simulated_sensor_noise_sigma: | 0.0005 | edge_detection_config.noise_reduction_mode: | 2 | edge_detection_config.noise_reduction_kernel_size: | 7 | edge_detection_config.use_adaptive_scan_line: | 1 | edge_detection_config.scan_line_width_at_2m: | 15 | edge_detection_config.min_detectable_edge_angle: | 60 | recall: | 87.9053 | precision: | 89.2044 | 88.5501 | 87.1072
| simulated_sensor_noise_sigma: | 1 | edge_detection_config.noise_reduction_mode: | 2 | edge_detection_config.noise_reduction_kernel_size: | 7 | edge_detection_config.use_adaptive_scan_line: | 1 | edge_detection_config.scan_line_width_at_2m: | 15 | edge_detection_config.min_detectable_edge_angle: | 60 | recall: | 88.0582 | precision: | 88.8776 | 88.466 | 86.8002
| simulated_sensor_noise_sigma: | 2 | edge_detection_config.noise_reduction_mode: | 2 | edge_detection_config.noise_reduction_kernel_size: | 7 | edge_detection_config.use_adaptive_scan_line: | 1 | edge_detection_config.scan_line_width_at_2m: | 15 | edge_detection_config.min_detectable_edge_angle: | 60 | recall: | 87.8522 | precision: | 87.0599 | 87.4543 | 86.4517
| simulated_sensor_noise_sigma: | 5 | edge_detection_config.noise_reduction_mode: | 2 | edge_detection_config.noise_reduction_kernel_size: | 7 | edge_detection_config.use_adaptive_scan_line: | 1 | edge_detection_config.scan_line_width_at_2m: | 15 | edge_detection_config.min_detectable_edge_angle: | 60 | recall: | 86.2829 | precision: | 81.52 | 83.8339 | 86.0791
| simulated_sensor_noise_sigma: | 0 | edge_detection_config.noise_reduction_mode: | 2 | edge_detection_config.noise_reduction_kernel_size: | 7 | edge_detection_config.use_adaptive_scan_line: | 1 | edge_detection_config.scan_line_width_at_2m: | 20 | edge_detection_config.min_detectable_edge_angle: | 35 | recall: | 88.2511 | precision: | 86.2356 | 87.2317 | 85.5387
| simulated_sensor_noise_sigma: | 0.0005 | edge_detection_config.noise_reduction_mode: | 2 | edge_detection_config.noise_reduction_kernel_size: | 7 | edge_detection_config.use_adaptive_scan_line: | 1 | edge_detection_config.scan_line_width_at_2m: | 20 | edge_detection_config.min_detectable_edge_angle: | 35 | recall: | 88.1209 | precision: | 85.9373 | 87.0154 | 85.5343
| simulated_sensor_noise_sigma: | 1 | edge_detection_config.noise_reduction_mode: | 2 | edge_detection_config.noise_reduction_kernel_size: | 7 | edge_detection_config.use_adaptive_scan_line: | 1 | edge_detection_config.scan_line_width_at_2m: | 20 | edge_detection_config.min_detectable_edge_angle: | 35 | recall: | 88.0296 | precision: | 85.4556 | 86.7235 | 85.5367
| simulated_sensor_noise_sigma: | 2 | edge_detection_config.noise_reduction_mode: | 2 | edge_detection_config.noise_reduction_kernel_size: | 7 | edge_detection_config.use_adaptive_scan_line: | 1 | edge_detection_config.scan_line_width_at_2m: | 20 | edge_detection_config.min_detectable_edge_angle: | 35 | recall: | 87.8004 | precision: | 83.4904 | 85.5912 | 85.5446
| simulated_sensor_noise_sigma: | 5 | edge_detection_config.noise_reduction_mode: | 2 | edge_detection_config.noise_reduction_kernel_size: | 7 | edge_detection_config.use_adaptive_scan_line: | 1 | edge_detection_config.scan_line_width_at_2m: | 20 | edge_detection_config.min_detectable_edge_angle: | 35 | recall: | 85.9517 | precision: | 76.8232 | 81.1315 | 85.5584
| simulated_sensor_noise_sigma: | 0 | edge_detection_config.noise_reduction_mode: | 2 | edge_detection_config.noise_reduction_kernel_size: | 7 | edge_detection_config.use_adaptive_scan_line: | 1 | edge_detection_config.scan_line_width_at_2m: | 20 | edge_detection_config.min_detectable_edge_angle: | 45 | recall: | 88.0222 | precision: | 86.4124 | 87.2099 | 85.6593
| simulated_sensor_noise_sigma: | 0.0005 | edge_detection_config.noise_reduction_mode: | 2 | edge_detection_config.noise_reduction_kernel_size: | 7 | edge_detection_config.use_adaptive_scan_line: | 1 | edge_detection_config.scan_line_width_at_2m: | 20 | edge_detection_config.min_detectable_edge_angle: | 45 | recall: | 87.8959 | precision: | 86.176 | 87.0275 | 85.845
| simulated_sensor_noise_sigma: | 1 | edge_detection_config.noise_reduction_mode: | 2 | edge_detection_config.noise_reduction_kernel_size: | 7 | edge_detection_config.use_adaptive_scan_line: | 1 | edge_detection_config.scan_line_width_at_2m: | 20 | edge_detection_config.min_detectable_edge_angle: | 45 | recall: | 87.822 | precision: | 85.729 | 86.7629 | 86.025
| simulated_sensor_noise_sigma: | 2 | edge_detection_config.noise_reduction_mode: | 2 | edge_detection_config.noise_reduction_kernel_size: | 7 | edge_detection_config.use_adaptive_scan_line: | 1 | edge_detection_config.scan_line_width_at_2m: | 20 | edge_detection_config.min_detectable_edge_angle: | 45 | recall: | 87.5416 | precision: | 83.8578 | 85.6601 | 86.191
| simulated_sensor_noise_sigma: | 5 | edge_detection_config.noise_reduction_mode: | 2 | edge_detection_config.noise_reduction_kernel_size: | 7 | edge_detection_config.use_adaptive_scan_line: | 1 | edge_detection_config.scan_line_width_at_2m: | 20 | edge_detection_config.min_detectable_edge_angle: | 45 | recall: | 85.6825 | precision: | 77.9546 | 81.6361 | 86.3505
| simulated_sensor_noise_sigma: | 0 | edge_detection_config.noise_reduction_mode: | 2 | edge_detection_config.noise_reduction_kernel_size: | 7 | edge_detection_config.use_adaptive_scan_line: | 1 | edge_detection_config.scan_line_width_at_2m: | 20 | edge_detection_config.min_detectable_edge_angle: | 60 | recall: | 87.1797 | precision: | 89.119 | 88.1387 | 86.5137
| simulated_sensor_noise_sigma: | 0.0005 | edge_detection_config.noise_reduction_mode: | 2 | edge_detection_config.noise_reduction_kernel_size: | 7 | edge_detection_config.use_adaptive_scan_line: | 1 | edge_detection_config.scan_line_width_at_2m: | 20 | edge_detection_config.min_detectable_edge_angle: | 60 | recall: | 87.0784 | precision: | 88.7932 | 87.9274 | 86.1075
| simulated_sensor_noise_sigma: | 1 | edge_detection_config.noise_reduction_mode: | 2 | edge_detection_config.noise_reduction_kernel_size: | 7 | edge_detection_config.use_adaptive_scan_line: | 1 | edge_detection_config.scan_line_width_at_2m: | 20 | edge_detection_config.min_detectable_edge_angle: | 60 | recall: | 86.9943 | precision: | 88.1992 | 87.5926 | 85.5008
| simulated_sensor_noise_sigma: | 2 | edge_detection_config.noise_reduction_mode: | 2 | edge_detection_config.noise_reduction_kernel_size: | 7 | edge_detection_config.use_adaptive_scan_line: | 1 | edge_detection_config.scan_line_width_at_2m: | 20 | edge_detection_config.min_detectable_edge_angle: | 60 | recall: | 86.7296 | precision: | 86.1879 | 86.4579 | 84.455
| simulated_sensor_noise_sigma: | 5 | edge_detection_config.noise_reduction_mode: | 2 | edge_detection_config.noise_reduction_kernel_size: | 7 | edge_detection_config.use_adaptive_scan_line: | 1 | edge_detection_config.scan_line_width_at_2m: | 20 | edge_detection_config.min_detectable_edge_angle: | 60 | recall: | 84.9043 | precision: | 80.1374 | 82.452 | 82.452
| 0 | 0 | 3 | 1 | 10 | 35 | 95.7016 | 95.1881
| 0 | 0 | 3 | 1 | 10 | 45 | 95.4163 | 95.7412
| 0 | 0 | 3 | 1 | 10 | 60 | 94.8079 | 96.1314
| 0 | 0 | 3 | 1 | 15 | 35 | 95.3002 | 93.4264
| 0 | 0 | 3 | 1 | 15 | 45 | 95.2422 | 95.191
| 0 | 0 | 3 | 1 | 15 | 60 | 94.5963 | 96.1404
| 0 | 0 | 3 | 1 | 20 | 35 | 94.8173 | 94.2703
| 0 | 0 | 3 | 1 | 20 | 45 | 94.5135 | 93.7669
| 0 | 0 | 3 | 1 | 20 | 60 | 94.0354 | 95.8804
| 0 | 0 | 3 | 0 | 10 | 35 | 95.3073 | 94.823
| 0 | 0 | 3 | 0 | 10 | 45 | 95.0839 | 95.6109
| 0 | 0 | 3 | 0 | 10 | 60 | 94.5656 | 95.9784
| 0 | 0 | 3 | 0 | 15 | 35 | 94.2038 | 93.7885
| 0 | 0 | 3 | 0 | 15 | 45 | 94.0541 | 94.6396
| 0 | 0 | 3 | 0 | 15 | 60 | 93.4113 | 95.3088
| 0 | 0 | 3 | 0 | 20 | 35 | 93.4481 | 93.9466
| 0 | 0 | 3 | 0 | 20 | 45 | 93.2253 | 94.5001
| 0 | 0 | 3 | 0 | 20 | 60 | 92.8109 | 95.3861
| 0 | 1 | 3 | 1 | 10 | 35 | 94.5745 | 93.0195
| 0 | 1 | 3 | 1 | 10 | 45 | 94.2667 | 94.0451
| 0 | 1 | 3 | 1 | 10 | 60 | 93.3422 | 95.1615
| 0 | 1 | 3 | 1 | 15 | 35 | 93.9653 | 91.6831
| 0 | 1 | 3 | 1 | 15 | 45 | 93.6669 | 93.6206
| 0 | 1 | 3 | 1 | 15 | 60 | 92.8803 | 94.9829
| 0 | 1 | 3 | 1 | 20 | 35 | 93.4876 | 92.5828
| 0 | 1 | 3 | 1 | 20 | 45 | 93.157 | 92.4491
| 0 | 1 | 3 | 1 | 20 | 60 | 92.3047 | 94.912
| 0 | 1 | 3 | 0 | 10 | 35 | 94.0497 | 92.8302
| 0 | 1 | 3 | 0 | 10 | 45 | 93.7728 | 94.0759
| 0 | 1 | 3 | 0 | 10 | 60 | 92.9029 | 95.0135
| 0 | 1 | 3 | 0 | 15 | 35 | 92.6468 | 92.1714
| 0 | 1 | 3 | 0 | 15 | 45 | 92.3 | 93.2502
| 0 | 1 | 3 | 0 | 15 | 60 | 91.6288 | 94.5468
| 0 | 1 | 3 | 0 | 20 | 35 | 91.6197 | 92.3714
| 0 | 1 | 3 | 0 | 20 | 45 | 91.4109 | 93.2233
| 0 | 1 | 3 | 0 | 20 | 60 | 90.8359 | 94.7509
| 0 | 1 | 5 | 1 | 10 | 35 | 92.5463 | 90.4779
| 0 | 1 | 5 | 1 | 10 | 45 | 92.1793 | 92.0569
| 0 | 1 | 5 | 1 | 10 | 60 | 91.2185 | 93.2861
| 0 | 1 | 5 | 1 | 15 | 35 | 91.6865 | 89.269
| 0 | 1 | 5 | 1 | 15 | 45 | 91.4048 | 91.3514
| 0 | 1 | 5 | 1 | 15 | 60 | 90.5265 | 93.1028
| 0 | 1 | 5 | 1 | 20 | 35 | 91.0876 | 90.1815
| 0 | 1 | 5 | 1 | 20 | 45 | 90.8028 | 90.4606
| 0 | 1 | 5 | 1 | 20 | 60 | 89.937 | 92.879
| 0 | 1 | 5 | 0 | 10 | 35 | 92.1085 | 90.6957
| 0 | 1 | 5 | 0 | 10 | 45 | 91.7278 | 92.1939
| 0 | 1 | 5 | 0 | 10 | 60 | 90.8088 | 93.3377
| 0 | 1 | 5 | 0 | 15 | 35 | 90.3492 | 90.079
| 0 | 1 | 5 | 0 | 15 | 45 | 90.0925 | 91.3161
| 0 | 1 | 5 | 0 | 15 | 60 | 89.3674 | 92.9275
| 0 | 1 | 5 | 0 | 20 | 35 | 89.3231 | 90.3198
| 0 | 1 | 5 | 0 | 20 | 45 | 89.1303 | 91.4196
| 0 | 1 | 5 | 0 | 20 | 60 | 88.5094 | 93.0762
| 0 | 1 | 7 | 1 | 10 | 35 | 87.8368 | 81.6855
| 0 | 1 | 7 | 1 | 10 | 45 | 87.3799 | 84.6016
| 0 | 1 | 7 | 1 | 10 | 60 | 86.1893 | 86.6155
| 0 | 1 | 7 | 1 | 15 | 35 | 86.498 | 81.8282
| 0 | 1 | 7 | 1 | 15 | 45 | 86.3459 | 83.3135
| 0 | 1 | 7 | 1 | 15 | 60 | 85.4347 | 86.1706
| 0 | 1 | 7 | 1 | 20 | 35 | 85.7993 | 82.7693
| 0 | 1 | 7 | 1 | 20 | 45 | 85.6456 | 83.7719
| 0 | 1 | 7 | 1 | 20 | 60 | 84.7275 | 85.6094
| 0 | 1 | 7 | 0 | 10 | 35 | 87.4238 | 83.4174
| 0 | 1 | 7 | 0 | 10 | 45 | 86.9911 | 85.6173
| 0 | 1 | 7 | 0 | 10 | 60 | 85.8968 | 86.9992
| 0 | 1 | 7 | 0 | 15 | 35 | 85.3743 | 83.2364
| 0 | 1 | 7 | 0 | 15 | 45 | 85.0969 | 84.1205
| 0 | 1 | 7 | 0 | 15 | 60 | 84.3238 | 86.4412
| 0 | 1 | 7 | 0 | 20 | 35 | 84.1632 | 83.5392
| 0 | 1 | 7 | 0 | 20 | 45 | 84.0279 | 84.4725
| 0 | 1 | 7 | 0 | 20 | 60 | 83.3083 | 86.1257
| 0 | 2 | 3 | 1 | 10 | 35 | 95.0062 | 94.0621
| 0 | 2 | 3 | 1 | 10 | 45 | 94.724 | 94.9652
| 0 | 2 | 3 | 1 | 10 | 60 | 93.8505 | 95.765
| 0 | 2 | 3 | 1 | 15 | 35 | 94.497 | 92.5219
| 0 | 2 | 3 | 1 | 15 | 45 | 94.3046 | 94.463
| 0 | 2 | 3 | 1 | 15 | 60 | 93.5289 | 95.7027
| 0 | 2 | 3 | 1 | 20 | 35 | 93.9451 | 93.3606
| 0 | 2 | 3 | 1 | 20 | 45 | 93.5818 | 93.207
| 0 | 2 | 3 | 1 | 20 | 60 | 92.903 | 95.6413
| 0 | 2 | 3 | 0 | 10 | 35 | 94.4172 | 93.7652
| 0 | 2 | 3 | 0 | 10 | 45 | 94.1469 | 94.7824
| 0 | 2 | 3 | 0 | 10 | 60 | 93.4366 | 95.5506
| 0 | 2 | 3 | 0 | 15 | 35 | 93.0677 | 92.8718
| 0 | 2 | 3 | 0 | 15 | 45 | 92.8478 | 93.9832
| 0 | 2 | 3 | 0 | 15 | 60 | 92.1063 | 95.0051
| 0 | 2 | 3 | 0 | 20 | 35 | 92.1763 | 93.2004
| 0 | 2 | 3 | 0 | 20 | 45 | 91.9631 | 93.8996
| 0 | 2 | 3 | 0 | 20 | 60 | 91.3988 | 95.2691
| 0 | 2 | 5 | 1 | 10 | 35 | 93.6435 | 91.9909
| 0 | 2 | 5 | 1 | 10 | 45 | 93.2533 | 93.2293
| 0 | 2 | 5 | 1 | 10 | 60 | 92.2807 | 94.3646
| 0 | 2 | 5 | 1 | 15 | 35 | 92.8786 | 90.7618
| 0 | 2 | 5 | 1 | 15 | 45 | 92.4529 | 92.648
| 0 | 2 | 5 | 1 | 15 | 60 | 91.6138 | 94.3568
| 0 | 2 | 5 | 1 | 20 | 35 | 92.2401 | 91.7944
| 0 | 2 | 5 | 1 | 20 | 45 | 91.9439 | 91.7929
| 0 | 2 | 5 | 1 | 20 | 60 | 91.0418 | 94.3794
| 0 | 2 | 5 | 0 | 10 | 35 | 93.1782 | 92.0212
| 0 | 2 | 5 | 0 | 10 | 45 | 92.7918 | 93.4045
| 0 | 2 | 5 | 0 | 10 | 60 | 91.8818 | 94.4147
| 0 | 2 | 5 | 0 | 15 | 35 | 91.4271 | 91.3621
| 0 | 2 | 5 | 0 | 15 | 45 | 91.0661 | 92.5289
| 0 | 2 | 5 | 0 | 15 | 60 | 90.348 | 94.0022
| 0 | 2 | 5 | 0 | 20 | 35 | 90.4334 | 91.7402
| 0 | 2 | 5 | 0 | 20 | 45 | 90.1804 | 92.6308
| 0 | 2 | 5 | 0 | 20 | 60 | 89.5858 | 94.2835
| 0 | 2 | 7 | 1 | 10 | 35 | 90.0838 | 86.4277
| 0 | 2 | 7 | 1 | 10 | 45 | 89.5326 | 88.12
| 0 | 2 | 7 | 1 | 10 | 60 | 88.5734 | 89.5283
| 0 | 2 | 7 | 1 | 15 | 35 | 88.9151 | 85.3235
| 0 | 2 | 7 | 1 | 15 | 45 | 88.6617 | 87.404
| 0 | 2 | 7 | 1 | 15 | 60 | 87.8154 | 89.234
| 0 | 2 | 7 | 1 | 20 | 35 | 88.2511 | 86.2356
| 0 | 2 | 7 | 1 | 20 | 45 | 88.0222 | 86.4124
| 0 | 2 | 7 | 1 | 20 | 60 | 87.1797 | 89.119
| 0 | 2 | 7 | 0 | 10 | 35 | 89.6205 | 86.728
| 0 | 2 | 7 | 0 | 10 | 45 | 89.1569 | 88.3325
| 0 | 2 | 7 | 0 | 10 | 60 | 88.2232 | 89.6266
| 0 | 2 | 7 | 0 | 15 | 35 | 87.6445 | 86.0407
| 0 | 2 | 7 | 0 | 15 | 45 | 87.4312 | 87.4353
| 0 | 2 | 7 | 0 | 15 | 60 | 86.6343 | 89.2598
| 0 | 2 | 7 | 0 | 20 | 35 | 86.4304 | 86.3194
| 0 | 2 | 7 | 0 | 20 | 45 | 86.3285 | 87.3742
| 0 | 2 | 7 | 0 | 20 | 60 | 85.6937 | 89.3159
| 0.0005 | 0 | 3 | 1 | 10 | 35 | 95.6798 | 94.4094
| 0.0005 | 0 | 3 | 1 | 10 | 45 | 95.3934 | 94.9368
| 0.0005 | 0 | 3 | 1 | 10 | 60 | 94.8063 | 95.3254
| 0.0005 | 0 | 3 | 1 | 15 | 35 | 95.2389 | 92.6951
| 0.0005 | 0 | 3 | 1 | 15 | 45 | 95.1512 | 94.4652
| 0.0005 | 0 | 3 | 1 | 15 | 60 | 94.5593 | 95.354
| 0.0005 | 0 | 3 | 1 | 20 | 35 | 94.7442 | 93.483
| 0.0005 | 0 | 3 | 1 | 20 | 45 | 94.4069 | 92.8916
| 0.0005 | 0 | 3 | 1 | 20 | 60 | 93.9856 | 94.9069
| 0.0005 | 0 | 3 | 0 | 10 | 35 | 95.25 | 93.8721
| 0.0005 | 0 | 3 | 0 | 10 | 45 | 95.0286 | 94.7142
| 0.0005 | 0 | 3 | 0 | 10 | 60 | 94.4981 | 95.0856
| 0.0005 | 0 | 3 | 0 | 15 | 35 | 94.1503 | 92.8307
| 0.0005 | 0 | 3 | 0 | 15 | 45 | 93.9824 | 93.864
| 0.0005 | 0 | 3 | 0 | 15 | 60 | 93.3814 | 94.6156
| 0.0005 | 0 | 3 | 0 | 20 | 35 | 93.3138 | 92.8881
| 0.0005 | 0 | 3 | 0 | 20 | 45 | 93.1125 | 93.5294
| 0.0005 | 0 | 3 | 0 | 20 | 60 | 92.7674 | 94.3559
| 0.0005 | 1 | 3 | 1 | 10 | 35 | 94.3881 | 92.7198
| 0.0005 | 1 | 3 | 1 | 10 | 45 | 94.0541 | 93.8008
| 0.0005 | 1 | 3 | 1 | 10 | 60 | 93.1563 | 94.8658
| 0.0005 | 1 | 3 | 1 | 15 | 35 | 93.805 | 91.4137
| 0.0005 | 1 | 3 | 1 | 15 | 45 | 93.5136 | 93.4003
| 0.0005 | 1 | 3 | 1 | 15 | 60 | 92.7309 | 94.7125
| 0.0005 | 1 | 3 | 1 | 20 | 35 | 93.2662 | 92.3646
| 0.0005 | 1 | 3 | 1 | 20 | 45 | 92.9213 | 92.192
| 0.0005 | 1 | 3 | 1 | 20 | 60 | 92.0709 | 94.6143
| 0.0005 | 1 | 3 | 0 | 10 | 35 | 93.8948 | 92.5246
| 0.0005 | 1 | 3 | 0 | 10 | 45 | 93.5755 | 93.818
| 0.0005 | 1 | 3 | 0 | 10 | 60 | 92.7282 | 94.7115
| 0.0005 | 1 | 3 | 0 | 15 | 35 | 92.4822 | 91.8985
| 0.0005 | 1 | 3 | 0 | 15 | 45 | 92.1396 | 93.0504
| 0.0005 | 1 | 3 | 0 | 15 | 60 | 91.4702 | 94.36
| 0.0005 | 1 | 3 | 0 | 20 | 35 | 91.464 | 92.103
| 0.0005 | 1 | 3 | 0 | 20 | 45 | 91.2645 | 92.9481
| 0.0005 | 1 | 3 | 0 | 20 | 60 | 90.6473 | 94.4466
| 0.0005 | 1 | 5 | 1 | 10 | 35 | 92.5779 | 90.2423
| 0.0005 | 1 | 5 | 1 | 10 | 45 | 92.1799 | 91.7233
| 0.0005 | 1 | 5 | 1 | 10 | 60 | 91.1291 | 92.9454
| 0.0005 | 1 | 5 | 1 | 15 | 35 | 91.8107 | 89.1846
| 0.0005 | 1 | 5 | 1 | 15 | 45 | 91.528 | 91.2279
| 0.0005 | 1 | 5 | 1 | 15 | 60 | 90.64 | 92.9295
| 0.0005 | 1 | 5 | 1 | 20 | 35 | 91.0859 | 89.8595
| 0.0005 | 1 | 5 | 1 | 20 | 45 | 90.7569 | 90.1126
| 0.0005 | 1 | 5 | 1 | 20 | 60 | 89.9069 | 92.4855
| 0.0005 | 1 | 5 | 0 | 10 | 35 | 92.0953 | 90.3415
| 0.0005 | 1 | 5 | 0 | 10 | 45 | 91.7011 | 91.8321
| 0.0005 | 1 | 5 | 0 | 10 | 60 | 90.7205 | 93.0183
| 0.0005 | 1 | 5 | 0 | 15 | 35 | 90.5408 | 89.9255
| 0.0005 | 1 | 5 | 0 | 15 | 45 | 90.2864 | 91.128
| 0.0005 | 1 | 5 | 0 | 15 | 60 | 89.5414 | 92.7497
| 0.0005 | 1 | 5 | 0 | 20 | 35 | 89.345 | 89.9849
| 0.0005 | 1 | 5 | 0 | 20 | 45 | 89.1326 | 91.0746
| 0.0005 | 1 | 5 | 0 | 20 | 60 | 88.5038 | 92.7515
| 0.0005 | 1 | 7 | 1 | 10 | 35 | 87.8128 | 81.579
| 0.0005 | 1 | 7 | 1 | 10 | 45 | 87.3699 | 84.5063
| 0.0005 | 1 | 7 | 1 | 10 | 60 | 86.2563 | 86.5138
| 0.0005 | 1 | 7 | 1 | 15 | 35 | 86.6153 | 81.9012
| 0.0005 | 1 | 7 | 1 | 15 | 45 | 86.475 | 83.3872
| 0.0005 | 1 | 7 | 1 | 15 | 60 | 85.5719 | 86.2882
| 0.0005 | 1 | 7 | 1 | 20 | 35 | 85.8135 | 82.6723
| 0.0005 | 1 | 7 | 1 | 20 | 45 | 85.6408 | 83.6495
| 0.0005 | 1 | 7 | 1 | 20 | 60 | 84.7577 | 85.4621
| 0.0005 | 1 | 7 | 0 | 10 | 35 | 87.4326 | 83.286
| 0.0005 | 1 | 7 | 0 | 10 | 45 | 86.9613 | 85.5217
| 0.0005 | 1 | 7 | 0 | 10 | 60 | 85.9006 | 86.927
| 0.0005 | 1 | 7 | 0 | 15 | 35 | 85.5606 | 83.3811
| 0.0005 | 1 | 7 | 0 | 15 | 45 | 85.3076 | 84.2377
| 0.0005 | 1 | 7 | 0 | 15 | 60 | 84.4872 | 86.5636
| 0.0005 | 1 | 7 | 0 | 20 | 35 | 84.1716 | 83.3896
| 0.0005 | 1 | 7 | 0 | 20 | 45 | 84.0228 | 84.3031
| 0.0005 | 1 | 7 | 0 | 20 | 60 | 83.3529 | 85.9332
| 0.0005 | 2 | 3 | 1 | 10 | 35 | 94.9033 | 93.6784
| 0.0005 | 2 | 3 | 1 | 10 | 45 | 94.6398 | 94.5769
| 0.0005 | 2 | 3 | 1 | 10 | 60 | 93.7487 | 95.4282
| 0.0005 | 2 | 3 | 1 | 15 | 35 | 94.3875 | 92.162
| 0.0005 | 2 | 3 | 1 | 15 | 45 | 94.1447 | 94.1395
| 0.0005 | 2 | 3 | 1 | 15 | 60 | 93.413 | 95.3861
| 0.0005 | 2 | 3 | 1 | 20 | 35 | 93.8195 | 93.0968
| 0.0005 | 2 | 3 | 1 | 20 | 45 | 93.3826 | 92.7358
| 0.0005 | 2 | 3 | 1 | 20 | 60 | 92.7787 | 95.1333
| 0.0005 | 2 | 3 | 0 | 10 | 35 | 94.357 | 93.359
| 0.0005 | 2 | 3 | 0 | 10 | 45 | 94.092 | 94.3962
| 0.0005 | 2 | 3 | 0 | 10 | 60 | 93.3642 | 95.172
| 0.0005 | 2 | 3 | 0 | 15 | 35 | 92.9896 | 92.5187
| 0.0005 | 2 | 3 | 0 | 15 | 45 | 92.7407 | 93.6855
| 0.0005 | 2 | 3 | 0 | 15 | 60 | 92.0157 | 94.7271
| 0.0005 | 2 | 3 | 0 | 20 | 35 | 92.0639 | 92.8058
| 0.0005 | 2 | 3 | 0 | 20 | 45 | 91.8756 | 93.456
| 0.0005 | 2 | 3 | 0 | 20 | 60 | 91.3089 | 94.7489
| 0.0005 | 2 | 5 | 1 | 10 | 35 | 93.4621 | 91.7553
| 0.0005 | 2 | 5 | 1 | 10 | 45 | 93.038 | 93.0394
| 0.0005 | 2 | 5 | 1 | 10 | 60 | 92.0457 | 94.0985
| 0.0005 | 2 | 5 | 1 | 15 | 35 | 92.8569 | 90.5629
| 0.0005 | 2 | 5 | 1 | 15 | 45 | 92.4102 | 92.506
| 0.0005 | 2 | 5 | 1 | 15 | 60 | 91.6084 | 94.1631
| 0.0005 | 2 | 5 | 1 | 20 | 35 | 92.1454 | 91.4625
| 0.0005 | 2 | 5 | 1 | 20 | 45 | 91.7501 | 91.3315
| 0.0005 | 2 | 5 | 1 | 20 | 60 | 90.8734 | 93.9276
| 0.0005 | 2 | 5 | 0 | 10 | 35 | 92.9479 | 91.7587
| 0.0005 | 2 | 5 | 0 | 10 | 45 | 92.5381 | 93.1452
| 0.0005 | 2 | 5 | 0 | 10 | 60 | 91.6311 | 94.1722
| 0.0005 | 2 | 5 | 0 | 15 | 35 | 91.4263 | 91.1895
| 0.0005 | 2 | 5 | 0 | 15 | 45 | 91.0675 | 92.3894
| 0.0005 | 2 | 5 | 0 | 15 | 60 | 90.3621 | 93.8324
| 0.0005 | 2 | 5 | 0 | 20 | 35 | 90.3466 | 91.3548
| 0.0005 | 2 | 5 | 0 | 20 | 45 | 90.0815 | 92.2156
| 0.0005 | 2 | 5 | 0 | 20 | 60 | 89.4881 | 93.8566
| 0.0005 | 2 | 7 | 1 | 10 | 35 | 89.9663 | 86.1199
| 0.0005 | 2 | 7 | 1 | 10 | 45 | 89.366 | 87.8772
| 0.0005 | 2 | 7 | 1 | 10 | 60 | 88.3743 | 89.2205
| 0.0005 | 2 | 7 | 1 | 15 | 35 | 89.0035 | 85.4012
| 0.0005 | 2 | 7 | 1 | 15 | 45 | 88.7547 | 87.3566
| 0.0005 | 2 | 7 | 1 | 15 | 60 | 87.9053 | 89.2044
| 0.0005 | 2 | 7 | 1 | 20 | 35 | 88.1209 | 85.9373
| 0.0005 | 2 | 7 | 1 | 20 | 45 | 87.8959 | 86.176
| 0.0005 | 2 | 7 | 1 | 20 | 60 | 87.0784 | 88.7932
| 0.0005 | 2 | 7 | 0 | 10 | 35 | 89.5404 | 86.4441
| 0.0005 | 2 | 7 | 0 | 10 | 45 | 89.0186 | 88.0517
| 0.0005 | 2 | 7 | 0 | 10 | 60 | 88.0342 | 89.3342
| 0.0005 | 2 | 7 | 0 | 15 | 35 | 87.7663 | 86.0975
| 0.0005 | 2 | 7 | 0 | 15 | 45 | 87.5855 | 87.48
| 0.0005 | 2 | 7 | 0 | 15 | 60 | 86.7785 | 89.2674
| 0.0005 | 2 | 7 | 0 | 20 | 35 | 86.3368 | 85.9903
| 0.0005 | 2 | 7 | 0 | 20 | 45 | 86.2044 | 87.0334
| 0.0005 | 2 | 7 | 0 | 20 | 60 | 85.5849 | 88.9506
| 0.001 | 0 | 3 | 1 | 10 | 35 | 95.3362 | 92.1435
| 0.001 | 0 | 3 | 1 | 10 | 45 | 95.0704 | 92.9765
| 0.001 | 0 | 3 | 1 | 10 | 60 | 94.4836 | 93.4276
| 0.001 | 0 | 3 | 1 | 15 | 35 | 94.9267 | 90.6083
| 0.001 | 0 | 3 | 1 | 15 | 45 | 94.8391 | 92.3973
| 0.001 | 0 | 3 | 1 | 15 | 60 | 94.2857 | 93.3299
| 0.001 | 0 | 3 | 1 | 20 | 35 | 94.3635 | 91.3643
| 0.001 | 0 | 3 | 1 | 20 | 45 | 93.9447 | 90.8897
| 0.001 | 0 | 3 | 1 | 20 | 60 | 93.5164 | 92.7548
| 0.001 | 0 | 3 | 0 | 10 | 35 | 94.9929 | 91.5947
| 0.001 | 0 | 3 | 0 | 10 | 45 | 94.7686 | 92.7193
| 0.001 | 0 | 3 | 0 | 10 | 60 | 94.2031 | 93.1794
| 0.001 | 0 | 3 | 0 | 15 | 35 | 93.9014 | 90.6654
| 0.001 | 0 | 3 | 0 | 15 | 45 | 93.6828 | 91.7993
| 0.001 | 0 | 3 | 0 | 15 | 60 | 93.1209 | 92.6444
| 0.001 | 0 | 3 | 0 | 20 | 35 | 92.8596 | 90.79
| 0.001 | 0 | 3 | 0 | 20 | 45 | 92.6485 | 91.4633
| 0.001 | 0 | 3 | 0 | 20 | 60 | 92.2932 | 92.312
| 0.001 | 1 | 3 | 1 | 10 | 35 | 94.1607 | 91.7214
| 0.001 | 1 | 3 | 1 | 10 | 45 | 93.8385 | 92.8317
| 0.001 | 1 | 3 | 1 | 10 | 60 | 92.9352 | 93.7424
| 0.001 | 1 | 3 | 1 | 15 | 35 | 93.5979 | 90.5571
| 0.001 | 1 | 3 | 1 | 15 | 45 | 93.3379 | 92.4433
| 0.001 | 1 | 3 | 1 | 15 | 60 | 92.5578 | 93.8329
| 0.001 | 1 | 3 | 1 | 20 | 35 | 92.8383 | 91.001
| 0.001 | 1 | 3 | 1 | 20 | 45 | 92.5431 | 90.8121
| 0.001 | 1 | 3 | 1 | 20 | 60 | 91.7167 | 93.1458
| 0.001 | 1 | 3 | 0 | 10 | 35 | 93.6847 | 91.4691
| 0.001 | 1 | 3 | 0 | 10 | 45 | 93.3498 | 92.7812
| 0.001 | 1 | 3 | 0 | 10 | 60 | 92.4994 | 93.575
| 0.001 | 1 | 3 | 0 | 15 | 35 | 92.3134 | 91.0141
| 0.001 | 1 | 3 | 0 | 15 | 45 | 91.9807 | 92.1714
| 0.001 | 1 | 3 | 0 | 15 | 60 | 91.3074 | 93.4866
| 0.001 | 1 | 3 | 0 | 20 | 35 | 91.1182 | 90.7532
| 0.001 | 1 | 3 | 0 | 20 | 45 | 90.9372 | 91.573
| 0.001 | 1 | 3 | 0 | 20 | 60 | 90.2822 | 92.9947
| 0.001 | 1 | 5 | 1 | 10 | 35 | 92.4555 | 89.5341
| 0.001 | 1 | 5 | 1 | 10 | 45 | 92.1183 | 91.0659
| 0.001 | 1 | 5 | 1 | 10 | 60 | 91.0721 | 92.2598
| 0.001 | 1 | 5 | 1 | 15 | 35 | 91.8042 | 88.4414
| 0.001 | 1 | 5 | 1 | 15 | 45 | 91.5111 | 90.4281
| 0.001 | 1 | 5 | 1 | 15 | 60 | 90.5472 | 92.1574
| 0.001 | 1 | 5 | 1 | 20 | 35 | 90.958 | 88.8026
| 0.001 | 1 | 5 | 1 | 20 | 45 | 90.6777 | 89.0365
| 0.001 | 1 | 5 | 1 | 20 | 60 | 89.78 | 91.3749
| 0.001 | 1 | 5 | 0 | 10 | 35 | 92.0618 | 89.6537
| 0.001 | 1 | 5 | 0 | 10 | 45 | 91.6669 | 91.1732
| 0.001 | 1 | 5 | 0 | 10 | 60 | 90.6975 | 92.3264
| 0.001 | 1 | 5 | 0 | 15 | 35 | 90.4833 | 89.2165
| 0.001 | 1 | 5 | 0 | 15 | 45 | 90.2657 | 90.4637
| 0.001 | 1 | 5 | 0 | 15 | 60 | 89.4708 | 92.0422
| 0.001 | 1 | 5 | 0 | 20 | 35 | 89.2028 | 88.8596
| 0.001 | 1 | 5 | 0 | 20 | 45 | 89.0163 | 89.9849
| 0.001 | 1 | 5 | 0 | 20 | 60 | 88.3934 | 91.6693
| 0.001 | 1 | 7 | 1 | 10 | 35 | 87.8133 | 81.2803
| 0.001 | 1 | 7 | 1 | 10 | 45 | 87.3559 | 84.143
| 0.001 | 1 | 7 | 1 | 10 | 60 | 86.2139 | 86.0386
| 0.001 | 1 | 7 | 1 | 15 | 35 | 86.7069 | 81.637
| 0.001 | 1 | 7 | 1 | 15 | 45 | 86.615 | 83.1514
| 0.001 | 1 | 7 | 1 | 15 | 60 | 85.6902 | 86.014
| 0.001 | 1 | 7 | 1 | 20 | 35 | 85.8472 | 82.2872
| 0.001 | 1 | 7 | 1 | 20 | 45 | 85.6261 | 83.2678
| 0.001 | 1 | 7 | 1 | 20 | 60 | 84.729 | 85.1042
| 0.001 | 1 | 7 | 0 | 10 | 35 | 87.3925 | 82.893
| 0.001 | 1 | 7 | 0 | 10 | 45 | 86.936 | 85.1125
| 0.001 | 1 | 7 | 0 | 10 | 60 | 85.8582 | 86.4541
| 0.001 | 1 | 7 | 0 | 15 | 35 | 85.6861 | 83.1316
| 0.001 | 1 | 7 | 0 | 15 | 45 | 85.4396 | 84.0847
| 0.001 | 1 | 7 | 0 | 15 | 60 | 84.6107 | 86.33
| 0.001 | 1 | 7 | 0 | 20 | 35 | 84.2044 | 83.0348
| 0.001 | 1 | 7 | 0 | 20 | 45 | 84.0614 | 84.0019
| 0.001 | 1 | 7 | 0 | 20 | 60 | 83.3844 | 85.5368
| 0.001 | 2 | 3 | 1 | 10 | 35 | 94.5606 | 92.1479
| 0.001 | 2 | 3 | 1 | 10 | 45 | 94.2939 | 93.1635
| 0.001 | 2 | 3 | 1 | 10 | 60 | 93.4119 | 93.9879
| 0.001 | 2 | 3 | 1 | 15 | 35 | 94.0756 | 90.7786
| 0.001 | 2 | 3 | 1 | 15 | 45 | 93.8626 | 92.7232
| 0.001 | 2 | 3 | 1 | 15 | 60 | 93.0968 | 93.9657
| 0.001 | 2 | 3 | 1 | 20 | 35 | 93.3411 | 91.2314
| 0.001 | 2 | 3 | 1 | 20 | 45 | 92.9351 | 91.0159
| 0.001 | 2 | 3 | 1 | 20 | 60 | 92.3028 | 93.1823
| 0.001 | 2 | 3 | 0 | 10 | 35 | 94.1003 | 91.8785
| 0.001 | 2 | 3 | 0 | 10 | 45 | 93.7725 | 92.9788
| 0.001 | 2 | 3 | 0 | 10 | 60 | 93.0595 | 93.8018
| 0.001 | 2 | 3 | 0 | 15 | 35 | 92.7845 | 91.0385
| 0.001 | 2 | 3 | 0 | 15 | 45 | 92.4997 | 92.342
| 0.001 | 2 | 3 | 0 | 15 | 60 | 91.7981 | 93.394
| 0.001 | 2 | 3 | 0 | 20 | 35 | 91.6219 | 90.9793
| 0.001 | 2 | 3 | 0 | 20 | 45 | 91.4457 | 91.675
| 0.001 | 2 | 3 | 0 | 20 | 60 | 90.8125 | 92.8695
| 0.001 | 2 | 5 | 1 | 10 | 35 | 93.2558 | 90.8117
| 0.001 | 2 | 5 | 1 | 10 | 45 | 92.8126 | 92.0751
| 0.001 | 2 | 5 | 1 | 10 | 60 | 91.8218 | 93.0596
| 0.001 | 2 | 5 | 1 | 15 | 35 | 92.6023 | 89.6112
| 0.001 | 2 | 5 | 1 | 15 | 45 | 92.1677 | 91.4744
| 0.001 | 2 | 5 | 1 | 15 | 60 | 91.3712 | 93.1469
| 0.001 | 2 | 5 | 1 | 20 | 35 | 91.8394 | 90.2222
| 0.001 | 2 | 5 | 1 | 20 | 45 | 91.4324 | 90.0724
| 0.001 | 2 | 5 | 1 | 20 | 60 | 90.546 | 92.5835
| 0.001 | 2 | 5 | 0 | 10 | 35 | 92.7589 | 90.7991
| 0.001 | 2 | 5 | 0 | 10 | 45 | 92.338 | 92.1716
| 0.001 | 2 | 5 | 0 | 10 | 60 | 91.4282 | 93.1663
| 0.001 | 2 | 5 | 0 | 15 | 35 | 91.2592 | 90.1833
| 0.001 | 2 | 5 | 0 | 15 | 45 | 90.8607 | 91.3522
| 0.001 | 2 | 5 | 0 | 15 | 60 | 90.1558 | 92.8568
| 0.001 | 2 | 5 | 0 | 20 | 35 | 90.0083 | 90.1073
| 0.001 | 2 | 5 | 0 | 20 | 45 | 89.7571 | 90.9324
| 0.001 | 2 | 5 | 0 | 20 | 60 | 89.12 | 92.5473
| 0.001 | 2 | 7 | 1 | 10 | 35 | 89.9083 | 85.4884
| 0.001 | 2 | 7 | 1 | 10 | 45 | 89.318 | 87.3918
| 0.001 | 2 | 7 | 1 | 10 | 60 | 88.3431 | 88.7236
| 0.001 | 2 | 7 | 1 | 15 | 35 | 89.086 | 85.0777
| 0.001 | 2 | 7 | 1 | 15 | 45 | 88.8735 | 86.8722
| 0.001 | 2 | 7 | 1 | 15 | 60 | 88.0582 | 88.8776
| 0.001 | 2 | 7 | 1 | 20 | 35 | 88.0296 | 85.4556
| 0.001 | 2 | 7 | 1 | 20 | 45 | 87.822 | 85.729
| 0.001 | 2 | 7 | 1 | 20 | 60 | 86.9943 | 88.1992
| 0.001 | 2 | 7 | 0 | 10 | 35 | 89.4876 | 85.8318
| 0.001 | 2 | 7 | 0 | 10 | 45 | 88.9629 | 87.537
| 0.001 | 2 | 7 | 0 | 10 | 60 | 87.9676 | 88.8076
| 0.001 | 2 | 7 | 0 | 15 | 35 | 87.9046 | 85.7266
| 0.001 | 2 | 7 | 0 | 15 | 45 | 87.7147 | 87.0976
| 0.001 | 2 | 7 | 0 | 15 | 60 | 86.9323 | 88.9321
| 0.001 | 2 | 7 | 0 | 20 | 35 | 86.305 | 85.5291
| 0.001 | 2 | 7 | 0 | 20 | 45 | 86.1747 | 86.5385
| 0.001 | 2 | 7 | 0 | 20 | 60 | 85.5599 | 88.4312
| 0.002 | 0 | 3 | 1 | 10 | 35 | 94.3759 | 84.6066
| 0.002 | 0 | 3 | 1 | 10 | 45 | 94.2379 | 88.0848
| 0.002 | 0 | 3 | 1 | 10 | 60 | 93.6907 | 88.7835
| 0.002 | 0 | 3 | 1 | 15 | 35 | 94.0454 | 84.6403
| 0.002 | 0 | 3 | 1 | 15 | 45 | 93.8559 | 86.9571
| 0.002 | 0 | 3 | 1 | 15 | 60 | 93.4562 | 88.5025
| 0.002 | 0 | 3 | 1 | 20 | 35 | 93.2492 | 85.6232
| 0.002 | 0 | 3 | 1 | 20 | 45 | 92.8841 | 85.7179
| 0.002 | 0 | 3 | 1 | 20 | 60 | 92.5143 | 87.6458
| 0.002 | 0 | 3 | 0 | 10 | 35 | 94.1889 | 83.8133
| 0.002 | 0 | 3 | 0 | 10 | 45 | 93.9372 | 87.7015
| 0.002 | 0 | 3 | 0 | 10 | 60 | 93.4226 | 88.4247
| 0.002 | 0 | 3 | 0 | 15 | 35 | 93.0379 | 84.8403
| 0.002 | 0 | 3 | 0 | 15 | 45 | 92.7633 | 86.3131
| 0.002 | 0 | 3 | 0 | 15 | 60 | 92.261 | 87.9068
| 0.002 | 0 | 3 | 0 | 20 | 35 | 91.8386 | 85.3612
| 0.002 | 0 | 3 | 0 | 20 | 45 | 91.595 | 86.2816
| 0.002 | 0 | 3 | 0 | 20 | 60 | 91.3044 | 87.3021
| 0.002 | 1 | 3 | 1 | 10 | 35 | 93.229 | 87.6133
| 0.002 | 1 | 3 | 1 | 10 | 45 | 92.9125 | 89.2967
| 0.002 | 1 | 3 | 1 | 10 | 60 | 92.0012 | 90.273
| 0.002 | 1 | 3 | 1 | 15 | 35 | 92.7482 | 86.83
| 0.002 | 1 | 3 | 1 | 15 | 45 | 92.4938 | 88.8018
| 0.002 | 1 | 3 | 1 | 15 | 60 | 91.7264 | 90.4961
| 0.002 | 1 | 3 | 1 | 20 | 35 | 91.799 | 87.1444
| 0.002 | 1 | 3 | 1 | 20 | 45 | 91.4551 | 87.1532
| 0.002 | 1 | 3 | 1 | 20 | 60 | 90.6508 | 89.4059
| 0.002 | 1 | 3 | 0 | 10 | 35 | 92.8763 | 87.4874
| 0.002 | 1 | 3 | 0 | 10 | 45 | 92.4973 | 89.2857
| 0.002 | 1 | 3 | 0 | 10 | 60 | 91.6241 | 90.1791
| 0.002 | 1 | 3 | 0 | 15 | 35 | 91.5764 | 87.3891
| 0.002 | 1 | 3 | 0 | 15 | 45 | 91.2166 | 88.5645
| 0.002 | 1 | 3 | 0 | 15 | 60 | 90.5487 | 90.1818
| 0.002 | 1 | 3 | 0 | 20 | 35 | 90.1006 | 87.0245
| 0.002 | 1 | 3 | 0 | 20 | 45 | 89.9029 | 87.9783
| 0.002 | 1 | 3 | 0 | 20 | 60 | 89.2161 | 89.3765
| 0.002 | 1 | 5 | 1 | 10 | 35 | 91.843 | 86.2763
| 0.002 | 1 | 5 | 1 | 10 | 45 | 91.3854 | 88.2429
| 0.002 | 1 | 5 | 1 | 10 | 60 | 90.4265 | 89.3109
| 0.002 | 1 | 5 | 1 | 15 | 35 | 91.189 | 85.7755
| 0.002 | 1 | 5 | 1 | 15 | 45 | 90.9712 | 87.6816
| 0.002 | 1 | 5 | 1 | 15 | 60 | 89.9852 | 89.483
| 0.002 | 1 | 5 | 1 | 20 | 35 | 90.133 | 85.847
| 0.002 | 1 | 5 | 1 | 20 | 45 | 89.8338 | 86.1652
| 0.002 | 1 | 5 | 1 | 20 | 60 | 88.9527 | 88.3863
| 0.002 | 1 | 5 | 0 | 10 | 35 | 91.4349 | 86.4028
| 0.002 | 1 | 5 | 0 | 10 | 45 | 90.9263 | 88.276
| 0.002 | 1 | 5 | 0 | 10 | 60 | 90.0132 | 89.3083
| 0.002 | 1 | 5 | 0 | 15 | 35 | 89.9443 | 86.5227
| 0.002 | 1 | 5 | 0 | 15 | 45 | 89.7108 | 87.7281
| 0.002 | 1 | 5 | 0 | 15 | 60 | 88.9075 | 89.4228
| 0.002 | 1 | 5 | 0 | 20 | 35 | 88.4427 | 85.8993
| 0.002 | 1 | 5 | 0 | 20 | 45 | 88.2535 | 87.0665
| 0.002 | 1 | 5 | 0 | 20 | 60 | 87.6308 | 88.7025
| 0.002 | 1 | 7 | 1 | 10 | 35 | 87.62 | 79.8817
| 0.002 | 1 | 7 | 1 | 10 | 45 | 87.1494 | 82.7849
| 0.002 | 1 | 7 | 1 | 10 | 60 | 86.0392 | 84.583
| 0.002 | 1 | 7 | 1 | 15 | 35 | 86.6979 | 80.1917
| 0.002 | 1 | 7 | 1 | 15 | 45 | 86.6102 | 81.8064
| 0.002 | 1 | 7 | 1 | 15 | 60 | 85.7018 | 84.5843
| 0.002 | 1 | 7 | 1 | 20 | 35 | 85.6948 | 80.7952
| 0.002 | 1 | 7 | 1 | 20 | 45 | 85.4656 | 81.8126
| 0.002 | 1 | 7 | 1 | 20 | 60 | 84.5971 | 83.6884
| 0.002 | 1 | 7 | 0 | 10 | 35 | 87.2136 | 81.5594
| 0.002 | 1 | 7 | 0 | 10 | 45 | 86.7209 | 83.7625
| 0.002 | 1 | 7 | 0 | 10 | 60 | 85.6963 | 85.0203
| 0.002 | 1 | 7 | 0 | 15 | 35 | 85.6434 | 81.7763
| 0.002 | 1 | 7 | 0 | 15 | 45 | 85.4155 | 82.7204
| 0.002 | 1 | 7 | 0 | 15 | 60 | 84.635 | 84.8758
| 0.002 | 1 | 7 | 0 | 20 | 35 | 84.0495 | 81.6305
| 0.002 | 1 | 7 | 0 | 20 | 45 | 83.9069 | 82.5636
| 0.002 | 1 | 7 | 0 | 20 | 60 | 83.2195 | 84.0349
| 0.002 | 2 | 3 | 1 | 10 | 35 | 93.5193 | 87.3839
| 0.002 | 2 | 3 | 1 | 10 | 45 | 93.246 | 89.3321
| 0.002 | 2 | 3 | 1 | 10 | 60 | 92.4281 | 90.252
| 0.002 | 2 | 3 | 1 | 15 | 35 | 93.1337 | 86.6857
| 0.002 | 2 | 3 | 1 | 15 | 45 | 92.9354 | 88.7502
| 0.002 | 2 | 3 | 1 | 15 | 60 | 92.2062 | 90.3381
| 0.002 | 2 | 3 | 1 | 20 | 35 | 92.1356 | 87.1584
| 0.002 | 2 | 3 | 1 | 20 | 45 | 91.7628 | 87.2229
| 0.002 | 2 | 3 | 1 | 20 | 60 | 91.1193 | 89.3198
| 0.002 | 2 | 3 | 0 | 10 | 35 | 93.1049 | 87.2385
| 0.002 | 2 | 3 | 0 | 10 | 45 | 92.8081 | 89.208
| 0.002 | 2 | 3 | 0 | 10 | 60 | 92.1116 | 90.1152
| 0.002 | 2 | 3 | 0 | 15 | 35 | 91.9195 | 87.1708
| 0.002 | 2 | 3 | 0 | 15 | 45 | 91.6408 | 88.4628
| 0.002 | 2 | 3 | 0 | 15 | 60 | 90.9378 | 89.948
| 0.002 | 2 | 3 | 0 | 20 | 35 | 90.5267 | 87.081
| 0.002 | 2 | 3 | 0 | 20 | 45 | 90.343 | 87.9554
| 0.002 | 2 | 3 | 0 | 20 | 60 | 89.6747 | 89.1783
| 0.002 | 2 | 5 | 1 | 10 | 35 | 92.3674 | 87.2
| 0.002 | 2 | 5 | 1 | 10 | 45 | 91.9185 | 88.9535
| 0.002 | 2 | 5 | 1 | 10 | 60 | 90.9893 | 89.8483
| 0.002 | 2 | 5 | 1 | 15 | 35 | 91.769 | 86.5229
| 0.002 | 2 | 5 | 1 | 15 | 45 | 91.3965 | 88.4547
| 0.002 | 2 | 5 | 1 | 15 | 60 | 90.5857 | 90.2572
| 0.002 | 2 | 5 | 1 | 20 | 35 | 90.6935 | 86.7786
| 0.002 | 2 | 5 | 1 | 20 | 45 | 90.3414 | 86.865
| 0.002 | 2 | 5 | 1 | 20 | 60 | 89.4624 | 89.1886
| 0.002 | 2 | 5 | 0 | 10 | 35 | 91.906 | 87.1966
| 0.002 | 2 | 5 | 0 | 10 | 45 | 91.4952 | 88.9789
| 0.002 | 2 | 5 | 0 | 10 | 60 | 90.5831 | 89.9144
| 0.002 | 2 | 5 | 0 | 15 | 35 | 90.55 | 87.2324
| 0.002 | 2 | 5 | 0 | 15 | 45 | 90.134 | 88.3999
| 0.002 | 2 | 5 | 0 | 15 | 60 | 89.4006 | 90.042
| 0.002 | 2 | 5 | 0 | 20 | 35 | 88.9957 | 86.8257
| 0.002 | 2 | 5 | 0 | 20 | 45 | 88.771 | 87.6952
| 0.002 | 2 | 5 | 0 | 20 | 60 | 88.0794 | 89.2687
| 0.002 | 2 | 7 | 1 | 10 | 35 | 89.537 | 83.4768
| 0.002 | 2 | 7 | 1 | 10 | 45 | 89.0397 | 85.6857
| 0.002 | 2 | 7 | 1 | 10 | 60 | 88.0231 | 86.9007
| 0.002 | 2 | 7 | 1 | 15 | 35 | 88.8419 | 83.2334
| 0.002 | 2 | 7 | 1 | 15 | 45 | 88.646 | 84.9486
| 0.002 | 2 | 7 | 1 | 15 | 60 | 87.8522 | 87.0599
| 0.002 | 2 | 7 | 1 | 20 | 35 | 87.8004 | 83.4904
| 0.002 | 2 | 7 | 1 | 20 | 45 | 87.5416 | 83.8578
| 0.002 | 2 | 7 | 1 | 20 | 60 | 86.7296 | 86.1879
| 0.002 | 2 | 7 | 0 | 10 | 35 | 89.1035 | 83.8597
| 0.002 | 2 | 7 | 0 | 10 | 45 | 88.6155 | 85.7738
| 0.002 | 2 | 7 | 0 | 10 | 60 | 87.6015 | 86.9395
| 0.002 | 2 | 7 | 0 | 15 | 35 | 87.7218 | 83.9533
| 0.002 | 2 | 7 | 0 | 15 | 45 | 87.5291 | 85.1787
| 0.002 | 2 | 7 | 0 | 15 | 60 | 86.7364 | 87.1176
| 0.002 | 2 | 7 | 0 | 20 | 35 | 86.1107 | 83.6367
| 0.002 | 2 | 7 | 0 | 20 | 45 | 85.9995 | 84.6957
| 0.002 | 2 | 7 | 0 | 20 | 60 | 85.3487 | 86.4423
| 0.005 | 0 | 3 | 1 | 10 | 35 | 88.2156 | 19.4488
| 0.005 | 0 | 3 | 1 | 10 | 45 | 88.6162 | 35.0223
| 0.005 | 0 | 3 | 1 | 10 | 60 | 88.3706 | 53.0322
| 0.005 | 0 | 3 | 1 | 15 | 35 | 87.5302 | 35.9205
| 0.005 | 0 | 3 | 1 | 15 | 45 | 87.6094 | 48.4796
| 0.005 | 0 | 3 | 1 | 15 | 60 | 87.5816 | 59.3307
| 0.005 | 0 | 3 | 1 | 20 | 35 | 86.3088 | 43.8469
| 0.005 | 0 | 3 | 1 | 20 | 45 | 86.392 | 54.7631
| 0.005 | 0 | 3 | 1 | 20 | 60 | 86.4233 | 59.6071
| 0.005 | 0 | 3 | 0 | 10 | 35 | 88.6327 | 17.4886
| 0.005 | 0 | 3 | 0 | 10 | 45 | 87.6832 | 32.6606
| 0.005 | 0 | 3 | 0 | 10 | 60 | 87.0927 | 51.1262
| 0.005 | 0 | 3 | 0 | 15 | 35 | 85.3353 | 34.6999
| 0.005 | 0 | 3 | 0 | 15 | 45 | 84.9093 | 46.8084
| 0.005 | 0 | 3 | 0 | 15 | 60 | 84.6809 | 57.8489
| 0.005 | 0 | 3 | 0 | 20 | 35 | 82.6836 | 43.4863
| 0.005 | 0 | 3 | 0 | 20 | 45 | 82.5089 | 54.2828
| 0.005 | 0 | 3 | 0 | 20 | 60 | 82.5648 | 58.4743
| 0.005 | 1 | 3 | 1 | 10 | 35 | 90.1379 | 50.3527
| 0.005 | 1 | 3 | 1 | 10 | 45 | 90.126 | 69.6648
| 0.005 | 1 | 3 | 1 | 10 | 60 | 89.3355 | 80.2229
| 0.005 | 1 | 3 | 1 | 15 | 35 | 89.45 | 65.3837
| 0.005 | 1 | 3 | 1 | 15 | 45 | 89.1952 | 75.7396
| 0.005 | 1 | 3 | 1 | 15 | 60 | 88.6232 | 80.6734
| 0.005 | 1 | 3 | 1 | 20 | 35 | 88.3945 | 72.5781
| 0.005 | 1 | 3 | 1 | 20 | 45 | 88.0279 | 77.0197
| 0.005 | 1 | 3 | 1 | 20 | 60 | 87.4739 | 79.8813
| 0.005 | 1 | 3 | 0 | 10 | 35 | 90.3695 | 48.567
| 0.005 | 1 | 3 | 0 | 10 | 45 | 89.7389 | 68.0131
| 0.005 | 1 | 3 | 0 | 10 | 60 | 88.9658 | 79.8013
| 0.005 | 1 | 3 | 0 | 15 | 35 | 88.5636 | 65.6704
| 0.005 | 1 | 3 | 0 | 15 | 45 | 88.0507 | 75.7418
| 0.005 | 1 | 3 | 0 | 15 | 60 | 87.4568 | 80.3656
| 0.005 | 1 | 3 | 0 | 20 | 35 | 87.0325 | 73.2296
| 0.005 | 1 | 3 | 0 | 20 | 45 | 86.72 | 78.1187
| 0.005 | 1 | 3 | 0 | 20 | 60 | 86.1307 | 79.9415
| 0.005 | 1 | 5 | 1 | 10 | 35 | 89.2868 | 64.0064
| 0.005 | 1 | 5 | 1 | 10 | 45 | 88.9936 | 77.3485
| 0.005 | 1 | 5 | 1 | 10 | 60 | 88.1443 | 82.2689
| 0.005 | 1 | 5 | 1 | 15 | 35 | 88.533 | 73.3535
| 0.005 | 1 | 5 | 1 | 15 | 45 | 88.3589 | 79.3433
| 0.005 | 1 | 5 | 1 | 15 | 60 | 87.5878 | 82.1817
| 0.005 | 1 | 5 | 1 | 20 | 35 | 87.5089 | 76.6341
| 0.005 | 1 | 5 | 1 | 20 | 45 | 87.1147 | 78.4702
| 0.005 | 1 | 5 | 1 | 20 | 60 | 86.2865 | 80.8268
| 0.005 | 1 | 5 | 0 | 10 | 35 | 89.2564 | 62.8848
| 0.005 | 1 | 5 | 0 | 10 | 45 | 88.6322 | 76.8841
| 0.005 | 1 | 5 | 0 | 10 | 60 | 87.7987 | 82.3808
| 0.005 | 1 | 5 | 0 | 15 | 35 | 87.535 | 74.2568
| 0.005 | 1 | 5 | 0 | 15 | 45 | 87.2881 | 79.6299
| 0.005 | 1 | 5 | 0 | 15 | 60 | 86.5029 | 82.2182
| 0.005 | 1 | 5 | 0 | 20 | 35 | 85.9674 | 77.3888
| 0.005 | 1 | 5 | 0 | 20 | 45 | 85.6895 | 79.6243
| 0.005 | 1 | 5 | 0 | 20 | 60 | 85.024 | 81.3136
| 0.005 | 1 | 7 | 1 | 10 | 35 | 86.5744 | 70.9674
| 0.005 | 1 | 7 | 1 | 10 | 45 | 86.207 | 77.5761
| 0.005 | 1 | 7 | 1 | 10 | 60 | 85.1357 | 80.0164
| 0.005 | 1 | 7 | 1 | 15 | 35 | 85.9713 | 74.8298
| 0.005 | 1 | 7 | 1 | 15 | 45 | 85.7738 | 77.3499
| 0.005 | 1 | 7 | 1 | 15 | 60 | 84.8805 | 80.3685
| 0.005 | 1 | 7 | 1 | 20 | 35 | 84.7481 | 75.576
| 0.005 | 1 | 7 | 1 | 20 | 45 | 84.4322 | 76.9276
| 0.005 | 1 | 7 | 1 | 20 | 60 | 83.5621 | 78.9722
| 0.005 | 1 | 7 | 0 | 10 | 35 | 86.3878 | 71.9901
| 0.005 | 1 | 7 | 0 | 10 | 45 | 85.8978 | 78.4793
| 0.005 | 1 | 7 | 0 | 10 | 60 | 84.894 | 80.5078
| 0.005 | 1 | 7 | 0 | 15 | 35 | 84.9979 | 76.6193
| 0.005 | 1 | 7 | 0 | 15 | 45 | 84.7035 | 78.4742
| 0.005 | 1 | 7 | 0 | 15 | 60 | 83.8466 | 80.6424
| 0.005 | 1 | 7 | 0 | 20 | 35 | 83.1333 | 76.744
| 0.005 | 1 | 7 | 0 | 20 | 45 | 82.9343 | 77.9396
| 0.005 | 1 | 7 | 0 | 20 | 60 | 82.2436 | 79.471
| 0.005 | 2 | 3 | 1 | 10 | 35 | 89.8978 | 40.0574
| 0.005 | 2 | 3 | 1 | 10 | 45 | 89.9813 | 61.4407
| 0.005 | 2 | 3 | 1 | 10 | 60 | 89.3204 | 76.0147
| 0.005 | 2 | 3 | 1 | 15 | 35 | 89.3424 | 58.4688
| 0.005 | 2 | 3 | 1 | 15 | 45 | 89.2027 | 70.8641
| 0.005 | 2 | 3 | 1 | 15 | 60 | 88.6853 | 77.817
| 0.005 | 2 | 3 | 1 | 20 | 35 | 88.2813 | 66.8243
| 0.005 | 2 | 3 | 1 | 20 | 45 | 87.8901 | 73.7324
| 0.005 | 2 | 3 | 1 | 20 | 60 | 87.2724 | 76.7803
| 0.005 | 2 | 3 | 0 | 10 | 35 | 89.8666 | 38.1491
| 0.005 | 2 | 3 | 0 | 10 | 45 | 89.1836 | 58.9759
| 0.005 | 2 | 3 | 0 | 10 | 60 | 88.4757 | 74.7615
| 0.005 | 2 | 3 | 0 | 15 | 35 | 88.1407 | 57.9562
| 0.005 | 2 | 3 | 0 | 15 | 45 | 87.54 | 70.2998
| 0.005 | 2 | 3 | 0 | 15 | 60 | 86.9701 | 77.1645
| 0.005 | 2 | 3 | 0 | 20 | 35 | 86.2722 | 67.2145
| 0.005 | 2 | 3 | 0 | 20 | 45 | 85.9452 | 74.3454
| 0.005 | 2 | 3 | 0 | 20 | 60 | 85.4091 | 76.6004
| 0.005 | 2 | 5 | 1 | 10 | 35 | 89.5789 | 59.2104
| 0.005 | 2 | 5 | 1 | 10 | 45 | 89.394 | 75.1291
| 0.005 | 2 | 5 | 1 | 10 | 60 | 88.4985 | 82.261
| 0.005 | 2 | 5 | 1 | 15 | 35 | 88.826 | 70.9407
| 0.005 | 2 | 5 | 1 | 15 | 45 | 88.5238 | 78.8793
| 0.005 | 2 | 5 | 1 | 15 | 60 | 87.9267 | 82.2083
| 0.005 | 2 | 5 | 1 | 20 | 35 | 87.7679 | 75.8137
| 0.005 | 2 | 5 | 1 | 20 | 45 | 87.3864 | 78.6295
| 0.005 | 2 | 5 | 1 | 20 | 60 | 86.653 | 81.1439
| 0.005 | 2 | 5 | 0 | 10 | 35 | 89.6651 | 57.8117
| 0.005 | 2 | 5 | 0 | 10 | 45 | 89.0532 | 74.2117
| 0.005 | 2 | 5 | 0 | 10 | 60 | 88.1643 | 82.2598
| 0.005 | 2 | 5 | 0 | 15 | 35 | 87.8857 | 71.6581
| 0.005 | 2 | 5 | 0 | 15 | 45 | 87.5644 | 79.0604
| 0.005 | 2 | 5 | 0 | 15 | 60 | 86.864 | 82.1304
| 0.005 | 2 | 5 | 0 | 20 | 35 | 86.2984 | 76.6509
| 0.005 | 2 | 5 | 0 | 20 | 45 | 86.0484 | 79.7244
| 0.005 | 2 | 5 | 0 | 20 | 60 | 85.3434 | 81.4787
| 0.005 | 2 | 7 | 1 | 10 | 35 | 88.0142 | 70.1762
| 0.005 | 2 | 7 | 1 | 10 | 45 | 87.5343 | 78.8263
| 0.005 | 2 | 7 | 1 | 10 | 60 | 86.5262 | 81.4332
| 0.005 | 2 | 7 | 1 | 15 | 35 | 87.2781 | 75.7018
| 0.005 | 2 | 7 | 1 | 15 | 45 | 87.0109 | 79.0222
| 0.005 | 2 | 7 | 1 | 15 | 60 | 86.2829 | 81.52
| 0.005 | 2 | 7 | 1 | 20 | 35 | 85.9517 | 76.8232
| 0.005 | 2 | 7 | 1 | 20 | 45 | 85.6825 | 77.9546
| 0.005 | 2 | 7 | 1 | 20 | 60 | 84.9043 | 80.1374
| 0.005 | 2 | 7 | 0 | 10 | 35 | 87.7737 | 69.9076
| 0.005 | 2 | 7 | 0 | 10 | 45 | 87.1411 | 78.8922
| 0.005 | 2 | 7 | 0 | 10 | 60 | 86.165 | 81.58
| 0.005 | 2 | 7 | 0 | 15 | 35 | 86.2149 | 76.8242
| 0.005 | 2 | 7 | 0 | 15 | 45 | 85.9197 | 79.4062
| 0.005 | 2 | 7 | 0 | 15 | 60 | 85.1359 | 81.6093
| 0.005 | 2 | 7 | 0 | 20 | 35 | 84.3384 | 77.4119
| 0.005 | 2 | 7 | 0 | 20 | 45 | 84.2076 | 78.8848
| 0.005 | 2 | 7 | 0 | 20 | 60 | 83.5584 | 80.6231