## Tabelle1
parameters
simulation:
1. noise level
egde:
1. noise reduction:
a. Gaussian
b. Bilateral
c. kernel_size
2. Adaptive scan line
3. scan line width:
a. min_line_width/max_line_width
b. depth adaptation of scan line --> see also Fig. 3 in Holzer 2012
4. min_detectable_edge_angle
normals:
cross-product:
1. pixel search radius (neighborhood)
a. radius
b. ring skip
c. pixel skip
2. Integral image
a. computation method (see/get from original paper: AVERAGE_3D_GRADIENT or COVARIANCE_MATRIX)
b. depth change factor (maybe chosen as is)
c. smoothing range (neighborhood size)
3. Vanilla
a. neighborhood size
b. number of threads (only affects runtime)
experiments:
1. edge
|  | a. quality (recall, precision, f-measure) w.r.t. ideal sensor and noisy sensor |  | -> take big table (with avg over all noise levels and max for sigma=0.002) for all comparisons and trends, maybe a noise diagram for the best configurations in addition
|  | b. runtime (high end desktop PC and older laptop PC) |  | -> runtime of the single modules/variants, distinguish single core and parallel implementation, maybe also compare old and new PC
i. OMP on/off
2. normals
|  | a. quality (angular error, #good normals, coverage) w.r.t. ideal sensor and noisy sensor |  |  | -> table: best performers with angular error, #good normals, coverage (no noise and typical noise)
|  |  | i. noise level - neighborhood size - angular error, #good normals, coverage |  | -> 2d plot: noise-level -- neighborhood size -- angular error --> only for a few/2 methods with shaded color for each method
|  |  | ii. neighborhood size - angular error, #good normals, coverage |  | -> 2d plot for reasonable noise level comparing all approaches
b. runtime (high end desktop PC and older laptop PC)
i. neighborhood size (number points) - runtime (7 different methods w and w/o edges) using the 6 real images? what about OMP?

## Tabelle2
[9 empty] | Quality | Runtime
Runtime | [7 empty] | Smoothing: | no
Gauss 3
| using the first 10 simulated scenes (ca. 10% slower than real scenes) | [7 empty] | Gauss 5
Gauss 7
|  | Gauss 3 + adaptive + 45° + OMP | [6 empty] | Bilateral 3
| Cross + edge | [7 empty] | Bilateral 5
Bilateral 7
[8 empty] | Adaptive scan line: | on
off
[8 empty] | scan line width at 2m: | 10
[8 empty] | (linear model, 5 px at 0.5m) | 15
20
[8 empty] | min_detectable_edge_angle: | 35
45
60
[8 empty] | Artificial sensor noise (sigma): | 0
0.0005
0.001
0.002
0.005
[11 empty] | all noise levels | whole dataset |  | no smoothing | 0 | Gauss 3 | 1 | Gauss 5 | 1 | Gauss 7 | 1 | Bilateral 3 | 2 | Bilateral 5 | 2 | Bilateral 7 | 2 | bilateral im Mittel etwa 1-2% besser als Gauss, insb. bei großen Filterkernen
[15 empty] | 3 |  | 3 |  | 5 |  | 7 |  | 3 |  | 5 |  | 7 | smoothing kernel size always the better the smaller
[12 empty] | Avg. f | max f | Avg. f | max f | Avg. f | max f | Avg. f | max f | Avg. f | max f | Avg. f | max f | Avg. f | max f | Avg. f | max f
| simulated_sensor_noise_sigma: | edge_detection_config.noise_reduction_mode: | edge_detection_config.noise_reduction_kernel_size: | edge_detection_config.use_adaptive_scan_line: | edge_detection_config.scan_line_width_at_2m: | edge_detection_config.min_detectable_edge_angle: | recall: | precision: | f-measure |  | adaptive scan line:
| 0 | 0 | 3 | 0 | 10 | 35 | 91.5913 | 92.0668 | 91.8284 | 81.5182 | 0 | 85.2881 | 92.0998 | 85.9688 | 92.0998 | 86.7559 | 89.838 | 85.4605 | 87.8818 | 82.0282 | 83.956 | 86.9205 | 90.6658 | 86.1892 | 88.8861 | 83.6936 | 85.7204
| 0.0005 | 0 | 3 | 0 | 10 | 35 | 91.5987 | 91.4969 | 91.5478 |  | 1 | 85.8316 | 92.7152 | 86.9944 | 92.7152 | 87.5001 | 90.4234 | 86.0048 | 88.2773 | 81.7487 | 83.8323 | 87.7465 | 91.2769 | 86.8553 | 89.3772 | 83.9715 | 85.9702 | on is always better in terms of avg and max
| 0.001 | 0 | 3 | 0 | 10 | 35 | 91.4869 | 90.0329 | 90.7541
| 0.002 | 0 | 3 | 0 | 10 | 35 | 91.333 | 85.2096 | 88.1651
| 0.005 | 0 | 3 | 0 | 10 | 35 | 90.9467 | 30.158 | 45.2959 |  | scan line width at 2m:
| 0 | 0 | 3 | 0 | 10 | 45 | 91.0749 | 93.0548 | 92.0542 | 85.3271 | 10 | 85.6164 | 92.7152 | 85.5773 | 92.7152 | 87.2116 | 90.4234 | 86.0956 | 88.2773 | 82.2284 | 83.956 | 87.1574 | 91.2769 | 86.794 | 89.3772 | 84.2508 | 85.9702
| 0.0005 | 0 | 3 | 0 | 10 | 45 | 91.0885 | 92.5855 | 91.8309 |  | 15 | 85.6548 | 92.2122 | 86.8387 | 92.2122 | 87.2369 | 89.9616 | 85.7429 | 87.7873 | 81.8472 | 83.3162 | 87.5269 | 90.81 | 86.5688 | 88.9293 | 83.8223 | 85.4422 | the shorter scan lines are rather preferable (10 or 15)
| 0.001 | 0 | 3 | 0 | 10 | 45 | 90.97 | 91.3269 | 91.1481 |  | 20 | 85.4083 | 91.73 | 87.0289 | 91.73 | 86.9354 | 89.5188 | 85.3594 | 87.3461 | 81.5897 | 82.9606 | 87.3163 | 90.343 | 86.204 | 88.4932 | 83.4246 | 84.9857
| 0.002 | 0 | 3 | 0 | 10 | 45 | 90.7502 | 88.2278 | 89.4712
| 0.005 | 0 | 3 | 0 | 10 | 45 | 89.8908 | 47.4713 | 62.1312
| 0 | 0 | 3 | 0 | 10 | 60 | 90.3149 | 93.9566 | 92.0998 | 88.1921 | min_detectable_edge_angle:
| 0.0005 | 0 | 3 | 0 | 10 | 60 | 90.3357 | 93.4823 | 91.8821 |  | 35 | 84.2558 | 92.5338 | 84.2475 | 92.5338 | 85.836 | 89.6889 | 84.7536 | 87.2472 | 80.8113 | 82.0962 | 85.7652 | 90.6666 | 85.4462 | 88.5138 | 82.9311 | 84.5003
| 0.001 | 0 | 3 | 0 | 10 | 60 | 90.2141 | 92.2628 | 91.2269 |  | 45 | 85.7561 | 92.7152 | 86.7902 | 92.7152 | 87.3864 | 90.1209 | 85.8883 | 87.8023 | 81.955 | 83.0822 | 87.6406 | 91.071 | 86.7201 | 89.0072 | 83.9119 | 85.2453 | bigger minimum angles improve precision and harm recall little
| 0.002 | 0 | 3 | 0 | 10 | 60 | 89.9939 | 89.4263 | 89.7092 |  | 60 | 86.6677 | 92.6835 | 88.4072 | 92.6835 | 88.1615 | 90.4234 | 86.5561 | 88.2773 | 82.8989 | 83.956 | 88.5948 | 91.2769 | 87.4005 | 89.3772 | 84.6547 | 85.9702
| 0.005 | 0 | 3 | 0 | 10 | 60 | 88.8754 | 66.4481 | 76.0426
| 0 | 0 | 3 | 0 | 15 | 35 | 89.8533 | 91.7574 | 90.7954 | 84.2334
| 0.0005 | 0 | 3 | 0 | 15 | 35 | 89.8528 | 91.0628 | 90.4538 |  | Only without noise | [16 empty] | bilateral im Mittel etwa 1-2% besser als Gauss, insb. bei großen Filterkernen
| 0.001 | 0 | 3 | 0 | 15 | 35 | 89.7563 | 89.6684 | 89.7123 |  | adaptive scan line: | [16 empty] | smoothing kernel size always the better the smaller
| 0.002 | 0 | 3 | 0 | 15 | 35 | 89.5594 | 85.622 | 87.5465 |  | 0 | 87.2799 | 92.0998 | 91.1859 | 92.0998 | 88.7665 | 89.838 | 86.6669 | 87.8818 | 82.5582 | 83.956 | 89.6196 | 90.6658 | 87.7315 | 88.8861 | 84.431 | 85.7204
| 0.005 | 0 | 3 | 0 | 15 | 35 | 88.172 | 48.5973 | 62.6591 |  | 1 | 87.8319 | 92.7152 | 92.0302 | 92.7152 | 89.5464 | 90.4234 | 87.2722 | 88.2773 | 82.3251 | 83.8323 | 90.4388 | 91.2769 | 88.4512 | 89.3772 | 84.7594 | 85.9702 | on is always better in terms of avg and max
| 0 | 0 | 3 | 0 | 15 | 45 | 89.5094 | 92.8193 | 91.1343 | 86.7043
| 0.0005 | 0 | 3 | 0 | 15 | 45 | 89.5065 | 92.2723 | 90.8684
| 0.001 | 0 | 3 | 0 | 15 | 45 | 89.4175 | 91.1059 | 90.2538 |  | scan line width at 2m:
| 0.002 | 0 | 3 | 0 | 15 | 45 | 89.1659 | 87.9015 | 88.5292 |  | 10 | 88.1501 | 92.7152 | 92.3191 | 92.7152 | 89.7839 | 90.4234 | 87.5558 | 88.2773 | 82.8663 | 83.956 | 90.6936 | 91.2769 | 88.6984 | 89.3772 | 85.1336 | 85.9702
| 0.005 | 0 | 3 | 0 | 15 | 45 | 87.4889 | 62.2403 | 72.7358 |  | 15 | 87.4934 | 92.2122 | 91.5401 | 92.2122 | 89.0993 | 89.9616 | 86.9087 | 87.7873 | 82.3664 | 83.2989 | 89.9721 | 90.81 | 88.0307 | 88.9293 | 84.5366 | 85.4422 | the shorter scan lines are rather preferable (10 or 15)
| 0 | 0 | 3 | 0 | 15 | 60 | 88.9147 | 93.7998 | 91.2919 | 88.0595 | 20 | 87.0243 | 91.73 | 90.9649 | 91.73 | 88.5862 | 89.5188 | 86.4441 | 87.3461 | 82.0924 | 82.9606 | 89.4219 | 90.343 | 87.5449 | 88.4932 | 84.1155 | 84.9857
| 0.0005 | 0 | 3 | 0 | 15 | 60 | 88.9139 | 93.2679 | 91.0389
| 0.001 | 0 | 3 | 0 | 15 | 60 | 88.8219 | 92.1668 | 90.4634
| 0.002 | 0 | 3 | 0 | 15 | 60 | 88.5917 | 89.224 | 88.9067 |  | min_detectable_edge_angle:
| 0.005 | 0 | 3 | 0 | 15 | 60 | 86.843 | 71.78 | 78.5963 |  | 35 | 87.0171 | 92.5338 | 91.377 | 92.5338 | 88.7098 | 89.6889 | 86.4139 | 87.2472 | 81.4955 | 82.0962 | 89.6305 | 90.6666 | 87.5881 | 88.5138 | 83.9051 | 84.5003
| 0 | 0 | 3 | 0 | 20 | 35 | 88.8075 | 91.5829 | 90.1738 | 85.1632 | 45 | 87.5815 | 92.7152 | 91.6466 | 92.7152 | 89.1906 | 90.1209 | 86.9857 | 87.8023 | 82.4628 | 83.0822 | 90.0708 | 91.071 | 88.114 | 89.0072 | 84.6003 | 85.2453 | bigger minimum angles improve precision and harm recall little
| 0.0005 | 0 | 3 | 0 | 20 | 35 | 88.8035 | 90.9834 | 89.8802 |  | 60 | 88.0691 | 92.6835 | 91.8006 | 92.6835 | 89.5691 | 90.4234 | 87.5089 | 88.2773 | 83.3667 | 83.956 | 90.3862 | 91.2769 | 88.572 | 89.3772 | 85.2803 | 85.9702
| 0.001 | 0 | 3 | 0 | 20 | 35 | 88.6692 | 89.6099 | 89.1371
| 0.002 | 0 | 3 | 0 | 20 | 35 | 88.3854 | 85.6731 | 87.0081
| 0.005 | 0 | 3 | 0 | 20 | 35 | 86.5199 | 58.2385 | 69.6165 |  | Only with noise | [16 empty] | bilateral und Gauss gleich gut bei avg, sonst bilateral 1-2% besser bei max, insb. bei großen Filterkernen
| 0 | 0 | 3 | 0 | 20 | 45 | 88.5281 | 92.5814 | 90.5094 | 86.8538 | adaptive scan line: | [16 empty] | smoothing kernel size always the better the smaller
| 0.0005 | 0 | 3 | 0 | 20 | 45 | 88.5371 | 92.0618 | 90.2651 |  | 0 | 84.7902 | 91.8821 | 84.6646 | 91.8821 | 86.2532 | 89.7618 | 85.1589 | 87.8559 | 81.8957 | 83.9248 | 86.2458 | 90.5607 | 85.8037 | 88.8114 | 83.5093 | 85.6868
| 0.001 | 0 | 3 | 0 | 20 | 45 | 88.4073 | 90.8602 | 89.617 |  | 1 | 85.3315 | 92.5044 | 85.7355 | 92.5044 | 86.9885 | 90.343 | 85.6879 | 88.2466 | 81.6046 | 83.8062 | 87.0735 | 91.1786 | 86.4564 | 89.2946 | 83.7745 | 85.9324 | on is always better in terms of avg and max
| 0.002 | 0 | 3 | 0 | 20 | 45 | 88.1025 | 87.5782 | 87.8396
| 0.005 | 0 | 3 | 0 | 20 | 45 | 86.0975 | 68.0833 | 76.038
| 0 | 0 | 3 | 0 | 20 | 60 | 88.1206 | 93.618 | 90.7862 | 87.668 | scan line width at 2m:
| 0.0005 | 0 | 3 | 0 | 20 | 60 | 88.1339 | 93.1023 | 90.55 |  | 10 | 84.983 | 92.5044 | 83.8919 | 92.5044 | 86.5685 | 90.343 | 85.7306 | 88.2466 | 82.0689 | 83.9248 | 86.2734 | 91.1786 | 86.3179 | 89.2946 | 84.0301 | 85.9324
| 0.001 | 0 | 3 | 0 | 20 | 60 | 88.0036 | 91.9781 | 89.947 |  | 15 | 85.1952 | 91.9545 | 85.6633 | 91.9545 | 86.7713 | 89.8647 | 85.4514 | 87.7533 | 81.7174 | 83.3162 | 86.9156 | 90.6809 | 86.2034 | 88.8324 | 83.6437 | 85.4209 | the shorter scan lines are rather preferable (10 or 15)
| 0.002 | 0 | 3 | 0 | 20 | 60 | 87.6952 | 88.9325 | 88.3095 |  | 20 | 85.0044 | 91.4903 | 86.0449 | 91.4903 | 86.5228 | 89.4177 | 85.0882 | 87.2937 | 81.4641 | 82.9487 | 86.7899 | 90.2192 | 85.8688 | 88.3919 | 83.2519 | 84.9589
| 0.005 | 0 | 3 | 0 | 20 | 60 | 85.7014 | 72.8369 | 78.7472
| 0 | 0 | 3 | 1 | 10 | 35 | 92.2003 | 92.8697 | 92.5338 | 83.0717
| 0.0005 | 0 | 3 | 1 | 10 | 35 | 92.2097 | 92.3918 | 92.3007 |  | min_detectable_edge_angle:
| 0.001 | 0 | 3 | 1 | 10 | 35 | 92.0806 | 90.9886 | 91.5313 |  | 35 | 83.5655 | 92.3007 | 82.4651 | 92.3007 | 85.1175 | 89.6116 | 84.3385 | 87.2033 | 80.6403 | 82.0617 | 84.7989 | 90.5596 | 84.9107 | 88.4338 | 82.6876 | 84.4444
| 0.002 | 0 | 3 | 1 | 10 | 35 | 91.8404 | 86.3082 | 88.9884 |  | 45 | 85.2997 | 92.5044 | 85.5761 | 92.5044 | 86.9354 | 90.035 | 85.6139 | 87.761 | 81.8281 | 83.0498 | 87.033 | 90.9708 | 86.3716 | 88.9248 | 83.7399 | 85.1887 | bigger minimum angles improve precision and harm recall little
| 0.005 | 0 | 3 | 1 | 10 | 35 | 90.2793 | 34.5783 | 50.0042 |  | 60 | 86.3173 | 92.4759 | 87.5588 | 92.4759 | 87.8096 | 90.343 | 86.3179 | 88.2466 | 82.782 | 83.9248 | 88.147 | 91.1786 | 87.1077 | 89.2946 | 84.4982 | 85.9324
| 0 | 0 | 3 | 1 | 10 | 45 | 91.7141 | 93.7384 | 92.7152 | 86.4375
| 0.0005 | 0 | 3 | 1 | 10 | 45 | 91.7339 | 93.288 | 92.5044
| 0.001 | 0 | 3 | 1 | 10 | 45 | 91.6021 | 92.063 | 91.832 |  | Summary: |  |  | Smoothing | adaptive scan line: | scan line width at 2m: | min_detectable_edge_angle:
| 0.002 | 0 | 3 | 1 | 10 | 45 | 91.3361 | 89.0472 | 90.1771 |  |  | good configurations: |  | Gauss 3 | 1 | 10.15 | 45
| 0.005 | 0 | 3 | 1 | 10 | 45 | 90.0144 | 50.8143 | 64.9586 |  |  |  |  | Bilateral 3 | 1 | 10.15 | 45
| 0 | 0 | 3 | 1 | 10 | 60 | 90.9433 | 94.4916 | 92.6835 | 88.9172 |  |  |  | None (only with low noise)
| 0.0005 | 0 | 3 | 1 | 10 | 60 | 90.9669 | 94.0358 | 92.4759
| 0.001 | 0 | 3 | 1 | 10 | 60 | 90.8341 | 92.8268 | 91.8196
| 0.002 | 0 | 3 | 1 | 10 | 60 | 90.5986 | 90.0494 | 90.3232
| 0.005 | 0 | 3 | 1 | 10 | 60 | 89.2645 | 68.1389 | 77.284
| 0 | 0 | 3 | 1 | 15 | 35 | 91.4078 | 92.0499 | 91.7277 | 85.3441
| 0.0005 | 0 | 3 | 1 | 15 | 35 | 91.4083 | 91.4969 | 91.4526
| 0.001 | 0 | 3 | 1 | 15 | 35 | 91.2899 | 90.2056 | 90.7445
| 0.002 | 0 | 3 | 1 | 15 | 35 | 91.0396 | 86.1236 | 88.5134
| 0.005 | 0 | 3 | 1 | 15 | 35 | 89.4146 | 50.1782 | 64.2822
| 0 | 0 | 3 | 1 | 15 | 45 | 91.038 | 93.1438 | 92.0789 | 87.6959
| 0.0005 | 0 | 3 | 1 | 15 | 45 | 91.0366 | 92.6457 | 91.8341
| 0.001 | 0 | 3 | 1 | 15 | 45 | 90.9306 | 91.5181 | 91.2234
| 0.002 | 0 | 3 | 1 | 15 | 45 | 90.6274 | 88.2685 | 89.4324
| 0.005 | 0 | 3 | 1 | 15 | 45 | 88.9945 | 63.1992 | 73.9108
| 0 | 0 | 3 | 1 | 15 | 60 | 90.325 | 94.18 | 92.2122 | 88.9948
| 0.0005 | 0 | 3 | 1 | 15 | 60 | 90.3142 | 93.6555 | 91.9545
| 0.001 | 0 | 3 | 1 | 15 | 60 | 90.207 | 92.5422 | 91.3597
| 0.002 | 0 | 3 | 1 | 15 | 60 | 89.9451 | 89.5374 | 89.7408
| 0.005 | 0 | 3 | 1 | 15 | 60 | 88.3515 | 72.6028 | 79.7067
| 0 | 0 | 3 | 1 | 20 | 35 | 90.7283 | 91.6819 | 91.2026 | 86.1543
| 0.0005 | 0 | 3 | 1 | 20 | 35 | 90.7306 | 91.2054 | 90.9674
| 0.001 | 0 | 3 | 1 | 20 | 35 | 90.5955 | 89.8952 | 90.244
| 0.002 | 0 | 3 | 1 | 20 | 35 | 90.2287 | 85.8705 | 87.9957
| 0.005 | 0 | 3 | 1 | 20 | 35 | 88.7232 | 58.2969 | 70.3616
| 0 | 0 | 3 | 1 | 20 | 45 | 90.3666 | 92.4316 | 91.3874 | 87.7227
| 0.0005 | 0 | 3 | 1 | 20 | 45 | 90.3675 | 91.9731 | 91.1632
| 0.001 | 0 | 3 | 1 | 20 | 45 | 90.2326 | 90.7975 | 90.5142
| 0.002 | 0 | 3 | 1 | 20 | 45 | 89.8764 | 87.4869 | 88.6656
| 0.005 | 0 | 3 | 1 | 20 | 45 | 88.3979 | 68.0226 | 76.8832
| 0 | 0 | 3 | 1 | 20 | 60 | 89.7979 | 93.7471 | 91.73 | 88.6115
| 0.0005 | 0 | 3 | 1 | 20 | 60 | 89.8024 | 93.2428 | 91.4903
| 0.001 | 0 | 3 | 1 | 20 | 60 | 89.6663 | 92.0698 | 90.8522
| 0.002 | 0 | 3 | 1 | 20 | 60 | 89.3165 | 88.9431 | 89.1294
| 0.005 | 0 | 3 | 1 | 20 | 60 | 87.7964 | 73.2323 | 79.8557
| 0 | 1 | 3 | 0 | 10 | 35 | 89.1681 | 88.967 | 89.0674 | 84.858
| 0.0005 | 1 | 3 | 0 | 10 | 35 | 89.1361 | 88.8322 | 88.9839
| 0.001 | 1 | 3 | 0 | 10 | 35 | 89.084 | 88.2258 | 88.6528
| 0.002 | 1 | 3 | 0 | 10 | 35 | 88.8258 | 86.1581 | 87.4716
| 0.005 | 1 | 3 | 0 | 10 | 35 | 88.377 | 58.1065 | 70.1141
| 0 | 1 | 3 | 0 | 10 | 45 | 88.6098 | 90.5411 | 89.565 | 87.3247
| 0.0005 | 1 | 3 | 0 | 10 | 45 | 88.5675 | 90.4187 | 89.4835
| 0.001 | 1 | 3 | 0 | 10 | 45 | 88.5106 | 89.8505 | 89.1755
| 0.002 | 1 | 3 | 0 | 10 | 45 | 88.2092 | 88.0827 | 88.1459
| 0.005 | 1 | 3 | 0 | 10 | 45 | 87.4796 | 74.1299 | 80.2534
| 0 | 1 | 3 | 0 | 10 | 60 | 87.6126 | 92.1793 | 89.838 | 88.4491
| 0.0005 | 1 | 3 | 0 | 10 | 60 | 87.5677 | 92.0687 | 89.7618
| 0.001 | 1 | 3 | 0 | 10 | 60 | 87.5036 | 91.4679 | 89.4418
| 0.002 | 1 | 3 | 0 | 10 | 60 | 87.2001 | 89.7093 | 88.4369
| 0.005 | 1 | 3 | 0 | 10 | 60 | 86.3582 | 83.2336 | 84.7671
| 0 | 1 | 3 | 0 | 15 | 35 | 87.1175 | 89.3445 | 88.2169 | 85.7393
| 0.0005 | 1 | 3 | 0 | 15 | 35 | 87.0876 | 89.1729 | 88.1179
| 0.001 | 1 | 3 | 0 | 15 | 35 | 87.0353 | 88.5108 | 87.7668
| 0.002 | 1 | 3 | 0 | 15 | 35 | 86.7375 | 86.3133 | 86.5249
| 0.005 | 1 | 3 | 0 | 15 | 35 | 85.8661 | 71.572 | 78.0702
| 0 | 1 | 3 | 0 | 15 | 45 | 86.6574 | 90.9045 | 88.7302 | 87.1002
| 0.0005 | 1 | 3 | 0 | 15 | 45 | 86.6137 | 90.7694 | 88.6429
| 0.001 | 1 | 3 | 0 | 15 | 45 | 86.567 | 90.1871 | 88.34
| 0.002 | 1 | 3 | 0 | 15 | 45 | 86.2528 | 88.2381 | 87.2342
| 0.005 | 1 | 3 | 0 | 15 | 45 | 85.2193 | 80.05 | 82.5538
| 0 | 1 | 3 | 0 | 15 | 60 | 85.9208 | 92.4851 | 89.0822 | 87.7109
| 0.0005 | 1 | 3 | 0 | 15 | 60 | 85.8733 | 92.3553 | 88.9964
| 0.001 | 1 | 3 | 0 | 15 | 60 | 85.8187 | 91.7517 | 88.6861
| 0.002 | 1 | 3 | 0 | 15 | 60 | 85.4969 | 89.8625 | 87.6254
| 0.005 | 1 | 3 | 0 | 15 | 60 | 84.4021 | 83.9284 | 84.1646
| 0 | 1 | 3 | 0 | 20 | 35 | 85.9006 | 89.4745 | 87.6511 | 85.7304
| 0.0005 | 1 | 3 | 0 | 20 | 35 | 85.8584 | 89.314 | 87.5521
| 0.001 | 1 | 3 | 0 | 20 | 35 | 85.774 | 88.6113 | 87.1696
| 0.002 | 1 | 3 | 0 | 20 | 35 | 85.4314 | 86.4603 | 85.9428
| 0.005 | 1 | 3 | 0 | 20 | 35 | 84.4703 | 76.5884 | 80.3365
| 0 | 1 | 3 | 0 | 20 | 45 | 85.5436 | 90.9355 | 88.1572 | 86.676
| 0.0005 | 1 | 3 | 0 | 20 | 45 | 85.4992 | 90.8085 | 88.0739
| 0.001 | 1 | 3 | 0 | 20 | 45 | 85.4277 | 90.1443 | 87.7226
| 0.002 | 1 | 3 | 0 | 20 | 45 | 85.0694 | 88.2182 | 86.6152
| 0.005 | 1 | 3 | 0 | 20 | 45 | 84.0101 | 81.6461 | 82.8112
| 0 | 1 | 3 | 0 | 20 | 60 | 84.9429 | 92.5659 | 88.5907 | 87.2141
| 0.0005 | 1 | 3 | 0 | 20 | 60 | 84.8904 | 92.4354 | 88.5024
| 0.001 | 1 | 3 | 0 | 20 | 60 | 84.7958 | 91.7685 | 88.1445
| 0.002 | 1 | 3 | 0 | 20 | 60 | 84.4287 | 89.8947 | 87.076
| 0.005 | 1 | 3 | 0 | 20 | 60 | 83.3584 | 84.1595 | 83.757
| 0 | 1 | 3 | 1 | 10 | 35 | 89.9529 | 89.4265 | 89.6889 | 85.6683
| 0.0005 | 1 | 3 | 1 | 10 | 35 | 89.9188 | 89.3065 | 89.6116
| 0.001 | 1 | 3 | 1 | 10 | 35 | 89.8577 | 88.7199 | 89.2852
| 0.002 | 1 | 3 | 1 | 10 | 35 | 89.5527 | 86.5849 | 88.0438
| 0.005 | 1 | 3 | 1 | 10 | 35 | 88.7208 | 60.1756 | 71.712
| 0 | 1 | 3 | 1 | 10 | 45 | 89.4044 | 90.8489 | 90.1209 | 87.9505
| 0.0005 | 1 | 3 | 1 | 10 | 45 | 89.352 | 90.7286 | 90.035
| 0.001 | 1 | 3 | 1 | 10 | 45 | 89.2818 | 90.1715 | 89.7244
| 0.002 | 1 | 3 | 1 | 10 | 45 | 88.9631 | 88.3938 | 88.6775
| 0.005 | 1 | 3 | 1 | 10 | 45 | 88.1234 | 75.2757 | 81.1945
| 0 | 1 | 3 | 1 | 10 | 60 | 88.4342 | 92.5041 | 90.4234 | 89.0191
| 0.0005 | 1 | 3 | 1 | 10 | 60 | 88.3814 | 92.3937 | 90.343
| 0.001 | 1 | 3 | 1 | 10 | 60 | 88.321 | 91.7888 | 90.0215
| 0.002 | 1 | 3 | 1 | 10 | 60 | 87.9894 | 90.0161 | 88.9912
| 0.005 | 1 | 3 | 1 | 10 | 60 | 87.0846 | 83.6185 | 85.3164
| 0 | 1 | 3 | 1 | 15 | 35 | 89.0164 | 89.0438 | 89.0301 | 86.4763
| 0.0005 | 1 | 3 | 1 | 15 | 35 | 88.9836 | 88.8856 | 88.9346
| 0.001 | 1 | 3 | 1 | 15 | 35 | 88.9147 | 88.2522 | 88.5822
| 0.002 | 1 | 3 | 1 | 15 | 35 | 88.5863 | 86.0419 | 87.2956
| 0.005 | 1 | 3 | 1 | 15 | 35 | 87.546 | 71.2124 | 78.539
| 0 | 1 | 3 | 1 | 15 | 45 | 88.5335 | 90.6411 | 89.5749 | 87.8696
| 0.0005 | 1 | 3 | 1 | 15 | 45 | 88.4918 | 90.5135 | 89.4912
| 0.001 | 1 | 3 | 1 | 15 | 45 | 88.4282 | 89.9156 | 89.1657
| 0.002 | 1 | 3 | 1 | 15 | 45 | 88.1036 | 87.9636 | 88.0335
| 0.005 | 1 | 3 | 1 | 15 | 45 | 86.996 | 79.5064 | 83.0828
| 0 | 1 | 3 | 1 | 15 | 60 | 87.6836 | 92.3611 | 89.9616 | 88.525
| 0.0005 | 1 | 3 | 1 | 15 | 60 | 87.6345 | 92.2114 | 89.8647
| 0.001 | 1 | 3 | 1 | 15 | 60 | 87.5709 | 91.5947 | 89.5376
| 0.002 | 1 | 3 | 1 | 15 | 60 | 87.2212 | 89.6837 | 88.4353
| 0.005 | 1 | 3 | 1 | 15 | 60 | 86.0955 | 83.5931 | 84.8258
| 0 | 1 | 3 | 1 | 20 | 35 | 88.2213 | 88.99 | 88.604 | 86.5436
| 0.0005 | 1 | 3 | 1 | 20 | 35 | 88.1633 | 88.8429 | 88.5018
| 0.001 | 1 | 3 | 1 | 20 | 35 | 88.0694 | 88.1735 | 88.1214
| 0.002 | 1 | 3 | 1 | 20 | 35 | 87.6857 | 85.9916 | 86.8304
| 0.005 | 1 | 3 | 1 | 20 | 35 | 86.6363 | 75.4558 | 80.6605
| 0 | 1 | 3 | 1 | 20 | 45 | 87.8119 | 90.2112 | 88.9954 | 87.3977
| 0.0005 | 1 | 3 | 1 | 20 | 45 | 87.7448 | 90.0801 | 88.8971
| 0.001 | 1 | 3 | 1 | 20 | 45 | 87.6575 | 89.4309 | 88.5353
| 0.002 | 1 | 3 | 1 | 20 | 45 | 87.2628 | 87.4788 | 87.3707
| 0.005 | 1 | 3 | 1 | 20 | 45 | 86.1559 | 80.4214 | 83.1899
| 0 | 1 | 3 | 1 | 20 | 60 | 87.0465 | 92.1356 | 89.5188 | 88.0508
| 0.0005 | 1 | 3 | 1 | 20 | 60 | 86.98 | 91.996 | 89.4177
| 0.001 | 1 | 3 | 1 | 20 | 60 | 86.8838 | 91.3152 | 89.0444
| 0.002 | 1 | 3 | 1 | 20 | 60 | 86.4754 | 89.39 | 87.9085
| 0.005 | 1 | 3 | 1 | 20 | 60 | 85.3553 | 83.3968 | 84.3647
| 0 | 1 | 5 | 0 | 10 | 35 | 87.2102 | 86.35 | 86.778 | 84.4859
| 0.0005 | 1 | 5 | 0 | 10 | 35 | 87.2437 | 86.2398 | 86.7388
| 0.001 | 1 | 5 | 0 | 10 | 35 | 87.2572 | 85.8477 | 86.5467
| 0.002 | 1 | 5 | 0 | 10 | 35 | 87.1041 | 84.4475 | 85.7552
| 0.005 | 1 | 5 | 0 | 10 | 35 | 86.6644 | 68.6476 | 76.611
| 0 | 1 | 5 | 0 | 10 | 45 | 86.6003 | 88.1087 | 87.348 | 86.1578
| 0.0005 | 1 | 5 | 0 | 10 | 45 | 86.6295 | 88.0044 | 87.3115
| 0.001 | 1 | 5 | 0 | 10 | 45 | 86.6317 | 87.6437 | 87.1348
| 0.002 | 1 | 5 | 0 | 10 | 45 | 86.4435 | 86.4046 | 86.424
| 0.005 | 1 | 5 | 0 | 10 | 45 | 85.8214 | 79.5576 | 82.5709
| 0 | 1 | 5 | 0 | 10 | 60 | 85.5506 | 90.3436 | 87.8818 | 86.9956
| 0.0005 | 1 | 5 | 0 | 10 | 60 | 85.5782 | 90.2581 | 87.8559
| 0.001 | 1 | 5 | 0 | 10 | 60 | 85.5818 | 89.876 | 87.6764
| 0.002 | 1 | 5 | 0 | 10 | 60 | 85.4079 | 88.5777 | 86.9639
| 0.005 | 1 | 5 | 0 | 10 | 60 | 84.7135 | 84.4867 | 84.5999
| 0 | 1 | 5 | 0 | 15 | 35 | 84.9818 | 87.0678 | 86.0122 | 84.5901
| 0.0005 | 1 | 5 | 0 | 15 | 35 | 85.029 | 86.9497 | 85.9786
| 0.001 | 1 | 5 | 0 | 15 | 35 | 85.0224 | 86.5106 | 85.76
| 0.002 | 1 | 5 | 0 | 15 | 35 | 84.8102 | 84.9993 | 84.9046
| 0.005 | 1 | 5 | 0 | 15 | 35 | 84.103 | 76.8171 | 80.2951
| 0 | 1 | 5 | 0 | 15 | 45 | 84.4917 | 88.8591 | 86.6204 | 85.6105
| 0.0005 | 1 | 5 | 0 | 15 | 45 | 84.546 | 88.7794 | 86.611
| 0.001 | 1 | 5 | 0 | 15 | 45 | 84.537 | 88.3746 | 86.4132
| 0.002 | 1 | 5 | 0 | 15 | 45 | 84.317 | 86.983 | 85.6293
| 0.005 | 1 | 5 | 0 | 15 | 45 | 83.5139 | 82.0561 | 82.7786
| 0 | 1 | 5 | 0 | 15 | 60 | 83.6544 | 90.8854 | 87.1201 | 86.1752
| 0.0005 | 1 | 5 | 0 | 15 | 60 | 83.6972 | 90.7905 | 87.0997
| 0.001 | 1 | 5 | 0 | 15 | 60 | 83.6731 | 90.3652 | 86.8905
| 0.002 | 1 | 5 | 0 | 15 | 60 | 83.4494 | 88.9493 | 86.1116
| 0.005 | 1 | 5 | 0 | 15 | 60 | 82.6021 | 84.7334 | 83.6542
| 0 | 1 | 5 | 0 | 20 | 35 | 83.6964 | 87.3734 | 85.4954 | 84.3143
| 0.0005 | 1 | 5 | 0 | 20 | 35 | 83.7254 | 87.2485 | 85.4507
| 0.001 | 1 | 5 | 0 | 20 | 35 | 83.733 | 86.8053 | 85.2415
| 0.002 | 1 | 5 | 0 | 20 | 35 | 83.5259 | 85.2619 | 84.385
| 0.005 | 1 | 5 | 0 | 20 | 35 | 82.7303 | 79.3383 | 80.9988
| 0 | 1 | 5 | 0 | 20 | 45 | 83.2836 | 89.1244 | 86.1051 | 85.1146
| 0.0005 | 1 | 5 | 0 | 20 | 45 | 83.3128 | 89.0133 | 86.0688
| 0.001 | 1 | 5 | 0 | 20 | 45 | 83.3179 | 88.5933 | 85.8747
| 0.002 | 1 | 5 | 0 | 20 | 45 | 83.1027 | 87.145 | 85.0759
| 0.005 | 1 | 5 | 0 | 20 | 45 | 82.2335 | 82.6647 | 82.4485
| 0 | 1 | 5 | 0 | 20 | 60 | 82.5863 | 91.1144 | 86.641 | 85.7007
| 0.0005 | 1 | 5 | 0 | 20 | 60 | 82.6171 | 91.0006 | 86.6064
| 0.001 | 1 | 5 | 0 | 20 | 60 | 82.6219 | 90.5685 | 86.4129
| 0.002 | 1 | 5 | 0 | 20 | 60 | 82.4063 | 89.1186 | 85.6311
| 0.005 | 1 | 5 | 0 | 20 | 60 | 81.489 | 85.0091 | 83.2118
| 0 | 1 | 5 | 1 | 10 | 35 | 87.9887 | 86.5181 | 87.2472 | 84.9954
| 0.0005 | 1 | 5 | 1 | 10 | 35 | 88.0126 | 86.4087 | 87.2033
| 0.001 | 1 | 5 | 1 | 10 | 35 | 88.0269 | 86.0131 | 87.0083
| 0.002 | 1 | 5 | 1 | 10 | 35 | 87.8612 | 84.5551 | 86.1765
| 0.005 | 1 | 5 | 1 | 10 | 35 | 87.1696 | 69.5056 | 77.3419
| 0 | 1 | 5 | 1 | 10 | 45 | 87.3938 | 88.2147 | 87.8023 | 86.5805
| 0.0005 | 1 | 5 | 1 | 10 | 45 | 87.4279 | 88.0967 | 87.761
| 0.001 | 1 | 5 | 1 | 10 | 45 | 87.4219 | 87.7321 | 87.5767
| 0.002 | 1 | 5 | 1 | 10 | 45 | 87.2241 | 86.452 | 86.8363
| 0.005 | 1 | 5 | 1 | 10 | 45 | 86.5002 | 79.6352 | 82.9259
| 0 | 1 | 5 | 1 | 10 | 60 | 86.3523 | 90.29 | 88.2773 | 87.3584
| 0.0005 | 1 | 5 | 1 | 10 | 60 | 86.375 | 90.2012 | 88.2466
| 0.001 | 1 | 5 | 1 | 10 | 60 | 86.3647 | 89.8122 | 88.0547
| 0.002 | 1 | 5 | 1 | 10 | 60 | 86.1802 | 88.5262 | 87.3374
| 0.005 | 1 | 5 | 1 | 10 | 60 | 85.4024 | 84.3555 | 84.8757
| 0 | 1 | 5 | 1 | 15 | 35 | 86.9231 | 86.3914 | 86.6564 | 85.1366
| 0.0005 | 1 | 5 | 1 | 15 | 35 | 86.9624 | 86.276 | 86.6178
| 0.001 | 1 | 5 | 1 | 15 | 35 | 86.9644 | 85.8433 | 86.4002
| 0.002 | 1 | 5 | 1 | 15 | 35 | 86.7175 | 84.2886 | 85.4858
| 0.005 | 1 | 5 | 1 | 15 | 35 | 85.8748 | 75.7984 | 80.5226
| 0 | 1 | 5 | 1 | 15 | 45 | 86.4038 | 88.1247 | 87.2558 | 86.1655
| 0.0005 | 1 | 5 | 1 | 15 | 45 | 86.4402 | 88.0386 | 87.2321
| 0.001 | 1 | 5 | 1 | 15 | 45 | 86.4312 | 87.621 | 87.022
| 0.002 | 1 | 5 | 1 | 15 | 45 | 86.2123 | 86.2119 | 86.2121
| 0.005 | 1 | 5 | 1 | 15 | 45 | 85.3427 | 80.9823 | 83.1053
| 0 | 1 | 5 | 1 | 15 | 60 | 85.476 | 90.2271 | 87.7873 | 86.7795
| 0.0005 | 1 | 5 | 1 | 15 | 60 | 85.5055 | 90.1225 | 87.7533
| 0.001 | 1 | 5 | 1 | 15 | 60 | 85.474 | 89.6923 | 87.5324
| 0.002 | 1 | 5 | 1 | 15 | 60 | 85.2403 | 88.2597 | 86.7237
| 0.005 | 1 | 5 | 1 | 15 | 60 | 84.3223 | 83.8806 | 84.1009
| 0 | 1 | 5 | 1 | 20 | 35 | 86.0925 | 86.497 | 86.2943 | 84.999
| 0.0005 | 1 | 5 | 1 | 20 | 35 | 86.1283 | 86.3611 | 86.2445
| 0.001 | 1 | 5 | 1 | 20 | 35 | 86.1458 | 85.9384 | 86.042
| 0.002 | 1 | 5 | 1 | 20 | 35 | 85.9064 | 84.3534 | 85.1228
| 0.005 | 1 | 5 | 1 | 20 | 35 | 84.9786 | 77.911 | 81.2915
| 0 | 1 | 5 | 1 | 20 | 45 | 85.656 | 87.9398 | 86.7829 | 85.7007
| 0.0005 | 1 | 5 | 1 | 20 | 45 | 85.6817 | 87.8317 | 86.7434
| 0.001 | 1 | 5 | 1 | 20 | 45 | 85.6845 | 87.41 | 86.5386
| 0.002 | 1 | 5 | 1 | 20 | 45 | 85.4469 | 85.9322 | 85.6889
| 0.005 | 1 | 5 | 1 | 20 | 45 | 84.4652 | 81.1028 | 82.7499
| 0 | 1 | 5 | 1 | 20 | 60 | 84.7622 | 90.0924 | 87.3461 | 86.3272
| 0.0005 | 1 | 5 | 1 | 20 | 60 | 84.7812 | 89.9597 | 87.2937
| 0.001 | 1 | 5 | 1 | 20 | 60 | 84.7906 | 89.5185 | 87.0904
| 0.002 | 1 | 5 | 1 | 20 | 60 | 84.5492 | 88.056 | 86.267
| 0.005 | 1 | 5 | 1 | 20 | 60 | 83.5409 | 83.7373 | 83.639
| 0 | 1 | 7 | 0 | 10 | 35 | 84.1687 | 80.1234 | 82.0962 | 81.2088
| 0.0005 | 1 | 7 | 0 | 10 | 35 | 84.174 | 80.0528 | 82.0617
| 0.001 | 1 | 7 | 0 | 10 | 35 | 84.2179 | 79.9543 | 82.0307
| 0.002 | 1 | 7 | 0 | 10 | 35 | 84.2189 | 79.2898 | 81.6801
| 0.005 | 1 | 7 | 0 | 10 | 35 | 84.1153 | 73.0187 | 78.1752
| 0 | 1 | 7 | 0 | 10 | 45 | 83.4647 | 82.7031 | 83.0822 | 82.5601
| 0.0005 | 1 | 7 | 0 | 10 | 45 | 83.4643 | 82.6394 | 83.0498
| 0.001 | 1 | 7 | 0 | 10 | 45 | 83.4989 | 82.5471 | 83.0203
| 0.002 | 1 | 7 | 0 | 10 | 45 | 83.486 | 81.9313 | 82.7013
| 0.005 | 1 | 7 | 0 | 10 | 45 | 83.2989 | 78.7243 | 80.947
| 0 | 1 | 7 | 0 | 10 | 60 | 82.289 | 85.692 | 83.956 | 83.4944
| 0.0005 | 1 | 7 | 0 | 10 | 60 | 82.2799 | 85.6368 | 83.9248
| 0.001 | 1 | 7 | 0 | 10 | 60 | 82.3165 | 85.5463 | 83.9003
| 0.002 | 1 | 7 | 0 | 10 | 60 | 82.3009 | 84.8954 | 83.578
| 0.005 | 1 | 7 | 0 | 10 | 60 | 82.0602 | 82.1656 | 82.1129
| 0 | 1 | 7 | 0 | 15 | 35 | 81.7373 | 81.6594 | 81.6983 | 81.1264
| 0.0005 | 1 | 7 | 0 | 15 | 35 | 81.7854 | 81.6552 | 81.7202
| 0.001 | 1 | 7 | 0 | 15 | 35 | 81.8179 | 81.5356 | 81.6765
| 0.002 | 1 | 7 | 0 | 15 | 35 | 81.8134 | 80.8121 | 81.3097
| 0.005 | 1 | 7 | 0 | 15 | 35 | 81.6003 | 76.9886 | 79.2274
| 0 | 1 | 7 | 0 | 15 | 45 | 81.1995 | 83.8721 | 82.5142 | 82.0603
| 0.0005 | 1 | 7 | 0 | 15 | 45 | 81.2396 | 83.8572 | 82.5276
| 0.001 | 1 | 7 | 0 | 15 | 45 | 81.2679 | 83.7737 | 82.5018
| 0.002 | 1 | 7 | 0 | 15 | 45 | 81.2554 | 83.096 | 82.1654
| 0.005 | 1 | 7 | 0 | 15 | 45 | 80.9764 | 80.2121 | 80.5924
| 0 | 1 | 7 | 0 | 15 | 60 | 80.2554 | 86.5666 | 83.2916 | 82.8495
| 0.0005 | 1 | 7 | 0 | 15 | 60 | 80.2873 | 86.5643 | 83.3077
| 0.001 | 1 | 7 | 0 | 15 | 60 | 80.3205 | 86.4447 | 83.2701
| 0.002 | 1 | 7 | 0 | 15 | 60 | 80.308 | 85.7255 | 82.9284
| 0.005 | 1 | 7 | 0 | 15 | 60 | 79.996 | 82.9573 | 81.4497
| 0 | 1 | 7 | 0 | 20 | 35 | 80.3718 | 82.4574 | 81.4012 | 80.8708
| 0.0005 | 1 | 7 | 0 | 20 | 35 | 80.3858 | 82.4176 | 81.389
| 0.001 | 1 | 7 | 0 | 20 | 35 | 80.4222 | 82.2899 | 81.3453
| 0.002 | 1 | 7 | 0 | 20 | 35 | 80.4264 | 81.5868 | 81.0024
| 0.005 | 1 | 7 | 0 | 20 | 35 | 80.1748 | 78.2794 | 79.2158
| 0 | 1 | 7 | 0 | 20 | 45 | 79.8971 | 84.4771 | 82.1233 | 81.6676
| 0.0005 | 1 | 7 | 0 | 20 | 45 | 79.9081 | 84.4507 | 82.1166
| 0.001 | 1 | 7 | 0 | 20 | 45 | 79.9466 | 84.3312 | 82.0804
| 0.002 | 1 | 7 | 0 | 20 | 45 | 79.9486 | 83.6745 | 81.7691
| 0.005 | 1 | 7 | 0 | 20 | 45 | 79.6609 | 80.8454 | 80.2488
| 0 | 1 | 7 | 0 | 20 | 60 | 79.1328 | 86.9576 | 82.8609 | 82.4157
| 0.0005 | 1 | 7 | 0 | 20 | 60 | 79.1444 | 86.9277 | 82.8537
| 0.001 | 1 | 7 | 0 | 20 | 60 | 79.1783 | 86.7931 | 82.811
| 0.002 | 1 | 7 | 0 | 20 | 60 | 79.1737 | 86.1125 | 82.4975
| 0.005 | 1 | 7 | 0 | 20 | 60 | 78.8661 | 83.3704 | 81.0557
| 0 | 1 | 7 | 1 | 10 | 35 | 84.8437 | 78.364 | 81.4752 | 80.5791
| 0.0005 | 1 | 7 | 1 | 10 | 35 | 84.8437 | 78.3045 | 81.4431
| 0.001 | 1 | 7 | 1 | 10 | 35 | 84.8758 | 78.2017 | 81.4022
| 0.002 | 1 | 7 | 1 | 10 | 35 | 84.8624 | 77.5055 | 81.0173
| 0.005 | 1 | 7 | 1 | 10 | 35 | 84.6845 | 71.5378 | 77.558
| 0 | 1 | 7 | 1 | 10 | 45 | 84.203 | 81.3571 | 82.7556 | 82.1885
| 0.0005 | 1 | 7 | 1 | 10 | 45 | 84.2025 | 81.3096 | 82.7308
| 0.001 | 1 | 7 | 1 | 10 | 45 | 84.2337 | 81.2067 | 82.6925
| 0.002 | 1 | 7 | 1 | 10 | 45 | 84.2013 | 80.5562 | 82.3384
| 0.005 | 1 | 7 | 1 | 10 | 45 | 83.9415 | 77.1914 | 80.4251
| 0 | 1 | 7 | 1 | 10 | 60 | 83.0449 | 84.6348 | 83.8323 | 83.3394
| 0.0005 | 1 | 7 | 1 | 10 | 60 | 83.0383 | 84.5884 | 83.8062
| 0.001 | 1 | 7 | 1 | 10 | 60 | 83.0668 | 84.4922 | 83.7734
| 0.002 | 1 | 7 | 1 | 10 | 60 | 83.0347 | 83.8204 | 83.4257
| 0.005 | 1 | 7 | 1 | 10 | 60 | 82.7229 | 81.0141 | 81.8596
| 0 | 1 | 7 | 1 | 15 | 35 | 83.5962 | 78.8827 | 81.1711 | 80.5294
| 0.0005 | 1 | 7 | 1 | 15 | 35 | 83.624 | 78.8862 | 81.186
| 0.001 | 1 | 7 | 1 | 15 | 35 | 83.6468 | 78.7502 | 81.1247
| 0.002 | 1 | 7 | 1 | 15 | 35 | 83.6135 | 78.0215 | 80.7208
| 0.005 | 1 | 7 | 1 | 15 | 35 | 83.3267 | 74.1024 | 78.4443
| 0 | 1 | 7 | 1 | 15 | 45 | 83.0697 | 81.3957 | 82.2242 | 81.6988
| 0.0005 | 1 | 7 | 1 | 15 | 45 | 83.0883 | 81.3913 | 82.231
| 0.001 | 1 | 7 | 1 | 15 | 45 | 83.114 | 81.2714 | 82.1824
| 0.002 | 1 | 7 | 1 | 15 | 45 | 83.0961 | 80.5571 | 81.8069
| 0.005 | 1 | 7 | 1 | 15 | 45 | 82.7621 | 77.5086 | 80.0492
| 0 | 1 | 7 | 1 | 15 | 60 | 82.0134 | 84.6253 | 83.2989 | 82.8188
| 0.0005 | 1 | 7 | 1 | 15 | 60 | 82.0374 | 84.6354 | 83.3162
| 0.001 | 1 | 7 | 1 | 15 | 60 | 82.0659 | 84.5185 | 83.2741
| 0.002 | 1 | 7 | 1 | 15 | 60 | 82.0399 | 83.7856 | 82.9036
| 0.005 | 1 | 7 | 1 | 15 | 60 | 81.6735 | 80.932 | 81.3011
| 0 | 1 | 7 | 1 | 20 | 35 | 82.6748 | 79.6435 | 81.1308 | 80.5534
| 0.0005 | 1 | 7 | 1 | 20 | 35 | 82.6892 | 79.6294 | 81.1305
| 0.001 | 1 | 7 | 1 | 20 | 35 | 82.7139 | 79.5075 | 81.079
| 0.002 | 1 | 7 | 1 | 20 | 35 | 82.7027 | 78.8108 | 80.7099
| 0.005 | 1 | 7 | 1 | 20 | 35 | 82.4117 | 75.3393 | 78.717
| 0 | 1 | 7 | 1 | 20 | 45 | 82.1547 | 82.0003 | 82.0774 | 81.555
| 0.0005 | 1 | 7 | 1 | 20 | 45 | 82.157 | 81.9802 | 82.0685
| 0.001 | 1 | 7 | 1 | 20 | 45 | 82.1939 | 81.8336 | 82.0134
| 0.002 | 1 | 7 | 1 | 20 | 45 | 82.1923 | 81.1602 | 81.673
| 0.005 | 1 | 7 | 1 | 20 | 45 | 81.8487 | 78.1232 | 79.9426
| 0 | 1 | 7 | 1 | 20 | 60 | 81.1792 | 84.822 | 82.9606 | 82.4758
| 0.0005 | 1 | 7 | 1 | 20 | 60 | 81.1838 | 84.7921 | 82.9487
| 0.001 | 1 | 7 | 1 | 20 | 60 | 81.2104 | 84.6579 | 82.8983
| 0.002 | 1 | 7 | 1 | 20 | 60 | 81.207 | 83.9826 | 82.5715
| 0.005 | 1 | 7 | 1 | 20 | 60 | 80.8631 | 81.1368 | 80.9997
| 0 | 2 | 3 | 0 | 10 | 35 | 89.9452 | 90.1083 | 90.0267 | 84.2519
| 0.0005 | 2 | 3 | 0 | 10 | 35 | 89.9419 | 89.898 | 89.9199
| 0.001 | 2 | 3 | 0 | 10 | 35 | 89.82 | 88.9933 | 89.4047
| 0.002 | 2 | 3 | 0 | 10 | 35 | 89.5023 | 86.4367 | 87.9428
| 0.005 | 2 | 3 | 0 | 10 | 35 | 89.1237 | 49.8837 | 63.9652
| 0 | 2 | 3 | 0 | 10 | 45 | 89.3649 | 91.5707 | 90.4544 | 87.2325
| 0.0005 | 2 | 3 | 0 | 10 | 45 | 89.3604 | 91.387 | 90.3623
| 0.001 | 2 | 3 | 0 | 10 | 45 | 89.2312 | 90.5689 | 89.8951
| 0.002 | 2 | 3 | 0 | 10 | 45 | 88.8913 | 88.5166 | 88.7036
| 0.005 | 2 | 3 | 0 | 10 | 45 | 88.1432 | 67.9609 | 76.7474
| 0 | 2 | 3 | 0 | 10 | 60 | 88.4522 | 92.993 | 90.6658 | 88.7938
| 0.0005 | 2 | 3 | 0 | 10 | 60 | 88.4333 | 92.793 | 90.5607
| 0.001 | 2 | 3 | 0 | 10 | 60 | 88.2916 | 91.9756 | 90.096
| 0.002 | 2 | 3 | 0 | 10 | 60 | 87.9461 | 90.0236 | 88.9727
| 0.005 | 2 | 3 | 0 | 10 | 60 | 87.0402 | 80.5585 | 83.674
| 0 | 2 | 3 | 0 | 15 | 35 | 87.9731 | 90.2856 | 89.1144 | 85.7432
| 0.0005 | 2 | 3 | 0 | 15 | 35 | 87.9391 | 90.0232 | 88.9689
| 0.001 | 2 | 3 | 0 | 15 | 35 | 87.8392 | 89.0437 | 88.4373
| 0.002 | 2 | 3 | 0 | 15 | 35 | 87.4969 | 86.6136 | 87.053
| 0.005 | 2 | 3 | 0 | 15 | 35 | 86.6487 | 66.334 | 75.1425
| 0 | 2 | 3 | 0 | 15 | 45 | 87.5472 | 91.7232 | 89.5866 | 87.4189
| 0.0005 | 2 | 3 | 0 | 15 | 45 | 87.5091 | 91.507 | 89.4634
| 0.001 | 2 | 3 | 0 | 15 | 45 | 87.4182 | 90.6722 | 89.0155
| 0.002 | 2 | 3 | 0 | 15 | 45 | 87.0673 | 88.6042 | 87.829
| 0.005 | 2 | 3 | 0 | 15 | 45 | 85.9564 | 76.9422 | 81.1999
| 0 | 2 | 3 | 0 | 15 | 60 | 86.8429 | 93.1128 | 89.8686 | 88.1488
| 0.0005 | 2 | 3 | 0 | 15 | 60 | 86.8008 | 92.8907 | 89.7426
| 0.001 | 2 | 3 | 0 | 15 | 60 | 86.7003 | 92.0637 | 89.3015
| 0.002 | 2 | 3 | 0 | 15 | 60 | 86.3412 | 90.102 | 88.1815
| 0.005 | 2 | 3 | 0 | 15 | 60 | 85.1659 | 82.1863 | 83.6496
| 0 | 2 | 3 | 0 | 20 | 35 | 86.8006 | 90.3054 | 88.5183 | 85.971
| 0.0005 | 2 | 3 | 0 | 20 | 35 | 86.781 | 90.0589 | 88.3896
| 0.001 | 2 | 3 | 0 | 20 | 35 | 86.6333 | 89.1049 | 87.8517
| 0.002 | 2 | 3 | 0 | 20 | 35 | 86.2725 | 86.6845 | 86.478
| 0.005 | 2 | 3 | 0 | 20 | 35 | 85.1727 | 72.9987 | 78.6172
| 0 | 2 | 3 | 0 | 20 | 45 | 86.4931 | 91.6321 | 88.9885 | 87.089
| 0.0005 | 2 | 3 | 0 | 20 | 45 | 86.4655 | 91.4257 | 88.8764
| 0.001 | 2 | 3 | 0 | 20 | 45 | 86.3234 | 90.5535 | 88.3879
| 0.002 | 2 | 3 | 0 | 20 | 45 | 85.9504 | 88.463 | 87.1886
| 0.005 | 2 | 3 | 0 | 20 | 45 | 84.7365 | 79.4419 | 82.0038
| 0 | 2 | 3 | 0 | 20 | 60 | 85.9193 | 93.0726 | 89.353 | 87.6356
| 0.0005 | 2 | 3 | 0 | 20 | 60 | 85.8917 | 92.857 | 89.2386
| 0.001 | 2 | 3 | 0 | 20 | 60 | 85.736 | 92.0036 | 88.7593
| 0.002 | 2 | 3 | 0 | 20 | 60 | 85.3503 | 89.9939 | 87.6106
| 0.005 | 2 | 3 | 0 | 20 | 60 | 84.1365 | 82.3161 | 83.2163
| 0 | 2 | 3 | 1 | 10 | 35 | 90.6722 | 90.661 | 90.6666 | 85.2321
| 0.0005 | 2 | 3 | 1 | 10 | 35 | 90.6708 | 90.4487 | 90.5596
| 0.001 | 2 | 3 | 1 | 10 | 35 | 90.5418 | 89.5813 | 90.059
| 0.002 | 2 | 3 | 1 | 10 | 35 | 90.1886 | 86.989 | 88.5599
| 0.005 | 2 | 3 | 1 | 10 | 35 | 89.3332 | 52.729 | 66.3153
| 0 | 2 | 3 | 1 | 10 | 45 | 90.1266 | 92.0355 | 91.071 | 88.0036
| 0.0005 | 2 | 3 | 1 | 10 | 45 | 90.122 | 91.8358 | 90.9708
| 0.001 | 2 | 3 | 1 | 10 | 45 | 89.9842 | 91.0263 | 90.5023
| 0.002 | 2 | 3 | 1 | 10 | 45 | 89.6189 | 88.9595 | 89.288
| 0.005 | 2 | 3 | 1 | 10 | 45 | 88.8129 | 69.8303 | 78.1859
| 0 | 2 | 3 | 1 | 10 | 60 | 89.2313 | 93.4185 | 91.2769 | 89.4306
| 0.0005 | 2 | 3 | 1 | 10 | 60 | 89.2152 | 93.2304 | 91.1786
| 0.001 | 2 | 3 | 1 | 10 | 60 | 89.0689 | 92.4076 | 90.7075
| 0.002 | 2 | 3 | 1 | 10 | 60 | 88.6909 | 90.4311 | 89.5525
| 0.005 | 2 | 3 | 1 | 10 | 60 | 87.8162 | 81.3087 | 84.4373
| 0 | 2 | 3 | 1 | 15 | 35 | 89.8127 | 90.134 | 89.9731 | 86.5768
| 0.0005 | 2 | 3 | 1 | 15 | 35 | 89.7887 | 89.9026 | 89.8456
| 0.001 | 2 | 3 | 1 | 15 | 35 | 89.6674 | 89.0097 | 89.3373
| 0.002 | 2 | 3 | 1 | 15 | 35 | 89.2894 | 86.5417 | 87.8941
| 0.005 | 2 | 3 | 1 | 15 | 35 | 88.2345 | 66.4893 | 75.8338
| 0 | 2 | 3 | 1 | 15 | 45 | 89.3664 | 91.6212 | 90.4798 | 88.2496
| 0.0005 | 2 | 3 | 1 | 15 | 45 | 89.3266 | 91.4062 | 90.3544
| 0.001 | 2 | 3 | 1 | 15 | 45 | 89.2272 | 90.5808 | 89.8989
| 0.002 | 2 | 3 | 1 | 15 | 45 | 88.8502 | 88.4846 | 88.667
| 0.005 | 2 | 3 | 1 | 15 | 45 | 87.7179 | 76.714 | 81.8478
| 0 | 2 | 3 | 1 | 15 | 60 | 88.5489 | 93.1897 | 90.81 | 89.024
| 0.0005 | 2 | 3 | 1 | 15 | 60 | 88.5012 | 92.9707 | 90.6809
| 0.001 | 2 | 3 | 1 | 15 | 60 | 88.3766 | 92.1242 | 90.2115
| 0.002 | 2 | 3 | 1 | 15 | 60 | 87.9922 | 90.0992 | 89.0332
| 0.005 | 2 | 3 | 1 | 15 | 60 | 86.8303 | 82.0723 | 84.3843
| 0 | 2 | 3 | 1 | 20 | 35 | 88.9998 | 89.9736 | 89.4841 | 86.8162
| 0.0005 | 2 | 3 | 1 | 20 | 35 | 88.9785 | 89.7744 | 89.3747
| 0.001 | 2 | 3 | 1 | 20 | 35 | 88.8299 | 88.8822 | 88.856
| 0.002 | 2 | 3 | 1 | 20 | 35 | 88.4426 | 86.3827 | 87.4005
| 0.005 | 2 | 3 | 1 | 20 | 35 | 87.3711 | 72.0355 | 78.9656
| 0 | 2 | 3 | 1 | 20 | 45 | 88.6295 | 91.0932 | 89.8445 | 87.8498
| 0.0005 | 2 | 3 | 1 | 20 | 45 | 88.5866 | 90.8902 | 89.7236
| 0.001 | 2 | 3 | 1 | 20 | 45 | 88.4291 | 90.0547 | 89.2345
| 0.002 | 2 | 3 | 1 | 20 | 45 | 88.0358 | 87.91 | 87.9729
| 0.005 | 2 | 3 | 1 | 20 | 45 | 86.8862 | 78.4875 | 82.4736
| 0 | 2 | 3 | 1 | 20 | 60 | 87.9373 | 92.884 | 90.343 | 88.5362
| 0.0005 | 2 | 3 | 1 | 20 | 60 | 87.9076 | 92.6557 | 90.2192
| 0.001 | 2 | 3 | 1 | 20 | 60 | 87.7334 | 91.7869 | 89.7144
| 0.002 | 2 | 3 | 1 | 20 | 60 | 87.3254 | 89.6841 | 88.489
| 0.005 | 2 | 3 | 1 | 20 | 60 | 86.1203 | 81.8208 | 83.9155
| 0 | 2 | 5 | 0 | 10 | 35 | 88.1643 | 87.6896 | 87.9263 | 84.9036
| 0.0005 | 2 | 5 | 0 | 10 | 35 | 88.1543 | 87.5444 | 87.8483
| 0.001 | 2 | 5 | 0 | 10 | 35 | 88.094 | 87.0671 | 87.5775
| 0.002 | 2 | 5 | 0 | 10 | 35 | 87.8414 | 85.4229 | 86.6153
| 0.005 | 2 | 5 | 0 | 10 | 35 | 87.4016 | 64.9945 | 74.5508
| 0 | 2 | 5 | 0 | 10 | 45 | 87.5796 | 89.3992 | 88.48 | 86.88
| 0.0005 | 2 | 5 | 0 | 10 | 45 | 87.5616 | 89.2628 | 88.404
| 0.001 | 2 | 5 | 0 | 10 | 45 | 87.5103 | 88.8109 | 88.1558
| 0.002 | 2 | 5 | 0 | 10 | 45 | 87.2407 | 87.3357 | 87.2882
| 0.005 | 2 | 5 | 0 | 10 | 45 | 86.545 | 78.0386 | 82.072
| 0 | 2 | 5 | 0 | 10 | 60 | 86.5606 | 91.3401 | 88.8861 | 87.7662
| 0.0005 | 2 | 5 | 0 | 10 | 60 | 86.5447 | 91.2 | 88.8114
| 0.001 | 2 | 5 | 0 | 10 | 60 | 86.471 | 90.7091 | 88.5394
| 0.002 | 2 | 5 | 0 | 10 | 60 | 86.1967 | 89.1997 | 87.6725
| 0.005 | 2 | 5 | 0 | 10 | 60 | 85.4146 | 84.4346 | 84.9218
| 0 | 2 | 5 | 0 | 15 | 35 | 85.9942 | 88.2689 | 87.1167 | 85.2701
| 0.0005 | 2 | 5 | 0 | 15 | 35 | 85.9872 | 88.0531 | 87.0079
| 0.001 | 2 | 5 | 0 | 15 | 35 | 85.9388 | 87.5005 | 86.7126
| 0.002 | 2 | 5 | 0 | 15 | 35 | 85.6613 | 85.7615 | 85.7114
| 0.005 | 2 | 5 | 0 | 15 | 35 | 84.8986 | 75.2823 | 79.8018
| 0 | 2 | 5 | 0 | 15 | 45 | 85.5063 | 90.0125 | 87.7016 | 86.4211
| 0.0005 | 2 | 5 | 0 | 15 | 45 | 85.5103 | 89.8236 | 87.6139
| 0.001 | 2 | 5 | 0 | 15 | 45 | 85.4388 | 89.3273 | 87.3398
| 0.002 | 2 | 5 | 0 | 15 | 45 | 85.1487 | 87.7356 | 86.4228
| 0.005 | 2 | 5 | 0 | 15 | 45 | 84.2744 | 81.817 | 83.0275
| 0 | 2 | 5 | 0 | 15 | 60 | 84.708 | 91.8047 | 88.1137 | 86.967
| 0.0005 | 2 | 5 | 0 | 15 | 60 | 84.7195 | 91.6084 | 88.0294
| 0.001 | 2 | 5 | 0 | 15 | 60 | 84.6531 | 91.0966 | 87.7567
| 0.002 | 2 | 5 | 0 | 15 | 60 | 84.3435 | 89.5286 | 86.8587
| 0.005 | 2 | 5 | 0 | 15 | 60 | 83.4047 | 84.7594 | 84.0766
| 0 | 2 | 5 | 0 | 20 | 35 | 84.7304 | 88.5257 | 86.5865 | 85.0915
| 0.0005 | 2 | 5 | 0 | 20 | 35 | 84.748 | 88.312 | 86.4933
| 0.001 | 2 | 5 | 0 | 20 | 35 | 84.6769 | 87.7357 | 86.1792
| 0.002 | 2 | 5 | 0 | 20 | 35 | 84.3416 | 85.9541 | 85.1402
| 0.005 | 2 | 5 | 0 | 20 | 35 | 83.4896 | 78.7648 | 81.0584
| 0 | 2 | 5 | 0 | 20 | 45 | 84.325 | 90.1497 | 87.1401 | 85.9209
| 0.0005 | 2 | 5 | 0 | 20 | 45 | 84.3369 | 89.9554 | 87.0556
| 0.001 | 2 | 5 | 0 | 20 | 45 | 84.272 | 89.3913 | 86.7562
| 0.002 | 2 | 5 | 0 | 20 | 45 | 83.945 | 87.7535 | 85.807
| 0.005 | 2 | 5 | 0 | 20 | 45 | 83.0175 | 82.6739 | 82.8453
| 0 | 2 | 5 | 0 | 20 | 60 | 83.6618 | 91.9989 | 87.6325 | 86.4827
| 0.0005 | 2 | 5 | 0 | 20 | 60 | 83.6778 | 91.8022 | 87.5519
| 0.001 | 2 | 5 | 0 | 20 | 60 | 83.6061 | 91.2292 | 87.2515
| 0.002 | 2 | 5 | 0 | 20 | 60 | 83.2549 | 89.6112 | 86.3162
| 0.005 | 2 | 5 | 0 | 20 | 60 | 82.3044 | 85.0643 | 83.6616
| 0 | 2 | 5 | 1 | 10 | 35 | 88.9454 | 88.0863 | 88.5138 | 85.5745
| 0.0005 | 2 | 5 | 1 | 10 | 35 | 88.9428 | 87.9305 | 88.4338
| 0.001 | 2 | 5 | 1 | 10 | 35 | 88.8782 | 87.4694 | 88.1682
| 0.002 | 2 | 5 | 1 | 10 | 35 | 88.5899 | 85.7574 | 87.1506
| 0.005 | 2 | 5 | 1 | 10 | 35 | 87.8188 | 66.3758 | 75.6063
| 0 | 2 | 5 | 1 | 10 | 45 | 88.3908 | 89.6322 | 89.0072 | 87.4081
| 0.0005 | 2 | 5 | 1 | 10 | 45 | 88.3686 | 89.488 | 88.9248
| 0.001 | 2 | 5 | 1 | 10 | 45 | 88.3044 | 89.0504 | 88.6758
| 0.002 | 2 | 5 | 1 | 10 | 45 | 87.9984 | 87.5665 | 87.7819
| 0.005 | 2 | 5 | 1 | 10 | 45 | 87.1849 | 78.5646 | 82.6506
| 0 | 2 | 5 | 1 | 10 | 60 | 87.3653 | 91.484 | 89.3772 | 88.2315
| 0.0005 | 2 | 5 | 1 | 10 | 60 | 87.3371 | 91.3419 | 89.2946
| 0.001 | 2 | 5 | 1 | 10 | 60 | 87.262 | 90.8581 | 89.0237
| 0.002 | 2 | 5 | 1 | 10 | 60 | 86.9765 | 89.3589 | 88.1516
| 0.005 | 2 | 5 | 1 | 10 | 60 | 86.1008 | 84.5337 | 85.3101
| 0 | 2 | 5 | 1 | 15 | 35 | 87.9251 | 87.8513 | 87.8882 | 85.959
| 0.0005 | 2 | 5 | 1 | 15 | 35 | 87.9361 | 87.6582 | 87.7969
| 0.001 | 2 | 5 | 1 | 15 | 35 | 87.8864 | 87.1223 | 87.5027
| 0.002 | 2 | 5 | 1 | 15 | 35 | 87.5596 | 85.3424 | 86.4368
| 0.005 | 2 | 5 | 1 | 15 | 35 | 86.6614 | 74.5844 | 80.1706
| 0 | 2 | 5 | 1 | 15 | 45 | 87.4224 | 89.4711 | 88.4349 | 87.0878
| 0.0005 | 2 | 5 | 1 | 15 | 45 | 87.4157 | 89.3044 | 88.35
| 0.001 | 2 | 5 | 1 | 15 | 45 | 87.3454 | 88.8051 | 88.0692
| 0.002 | 2 | 5 | 1 | 15 | 45 | 87.0476 | 87.2235 | 87.1355
| 0.005 | 2 | 5 | 1 | 15 | 45 | 86.0469 | 81.0039 | 83.4493
| 0 | 2 | 5 | 1 | 15 | 60 | 86.5222 | 91.4741 | 88.9293 | 87.708
| 0.0005 | 2 | 5 | 1 | 15 | 60 | 86.5208 | 91.271 | 88.8324
| 0.001 | 2 | 5 | 1 | 15 | 60 | 86.4414 | 90.7449 | 88.5409
| 0.002 | 2 | 5 | 1 | 15 | 60 | 86.1236 | 89.1428 | 87.6072
| 0.005 | 2 | 5 | 1 | 15 | 60 | 85.0856 | 84.1801 | 84.6304
| 0 | 2 | 5 | 1 | 20 | 35 | 87.0784 | 87.9198 | 87.4971 | 85.8785
| 0.0005 | 2 | 5 | 1 | 20 | 35 | 87.1043 | 87.7161 | 87.4091
| 0.001 | 2 | 5 | 1 | 20 | 35 | 87.0374 | 87.149 | 87.0932
| 0.002 | 2 | 5 | 1 | 20 | 35 | 86.6723 | 85.3221 | 85.9919
| 0.005 | 2 | 5 | 1 | 20 | 35 | 85.6985 | 77.514 | 81.401
| 0 | 2 | 5 | 1 | 20 | 45 | 86.6618 | 89.2158 | 87.9203 | 86.6029
| 0.0005 | 2 | 5 | 1 | 20 | 45 | 86.6638 | 89.0176 | 87.8249
| 0.001 | 2 | 5 | 1 | 20 | 45 | 86.5996 | 88.4752 | 87.5274
| 0.002 | 2 | 5 | 1 | 20 | 45 | 86.2446 | 86.8174 | 86.5301
| 0.005 | 2 | 5 | 1 | 20 | 45 | 85.1859 | 81.3276 | 83.212
| 0 | 2 | 5 | 1 | 20 | 60 | 85.8327 | 91.3239 | 88.4932 | 87.2477
| 0.0005 | 2 | 5 | 1 | 20 | 60 | 85.8324 | 91.1087 | 88.3919
| 0.001 | 2 | 5 | 1 | 20 | 60 | 85.7501 | 90.5177 | 88.0694
| 0.002 | 2 | 5 | 1 | 20 | 60 | 85.3803 | 88.8562 | 87.0836
| 0.005 | 2 | 5 | 1 | 20 | 60 | 84.3426 | 84.0587 | 84.2004
| 0 | 2 | 7 | 0 | 10 | 35 | 85.4271 | 83.2874 | 84.3437 | 83.0495
| 0.0005 | 2 | 7 | 0 | 10 | 35 | 85.4253 | 83.1961 | 84.296
| 0.001 | 2 | 7 | 0 | 10 | 35 | 85.4419 | 82.9755 | 84.1906
| 0.002 | 2 | 7 | 0 | 10 | 35 | 85.4218 | 82.1181 | 83.7374
| 0.005 | 2 | 7 | 0 | 10 | 35 | 85.1603 | 73.116 | 78.6799
| 0 | 2 | 7 | 0 | 10 | 45 | 84.7513 | 85.2938 | 85.0217 | 84.318
| 0.0005 | 2 | 7 | 0 | 10 | 45 | 84.7489 | 85.2098 | 84.9787
| 0.001 | 2 | 7 | 0 | 10 | 45 | 84.7584 | 85.0188 | 84.8884
| 0.002 | 2 | 7 | 0 | 10 | 45 | 84.7266 | 84.2804 | 84.5029
| 0.005 | 2 | 7 | 0 | 10 | 45 | 84.3323 | 80.1693 | 82.1981
| 0 | 2 | 7 | 0 | 10 | 60 | 83.6518 | 87.894 | 85.7204 | 85.1198
| 0.0005 | 2 | 7 | 0 | 10 | 60 | 83.6436 | 87.8323 | 85.6868
| 0.001 | 2 | 7 | 0 | 10 | 60 | 83.6466 | 87.6574 | 85.605
| 0.002 | 2 | 7 | 0 | 10 | 60 | 83.5919 | 86.8633 | 85.1962
| 0.005 | 2 | 7 | 0 | 10 | 60 | 83.1349 | 83.6481 | 83.3907
| 0 | 2 | 7 | 0 | 15 | 35 | 83.0676 | 84.2843 | 83.6715 | 82.8572
| 0.0005 | 2 | 7 | 0 | 15 | 35 | 83.083 | 84.2257 | 83.6504
| 0.001 | 2 | 7 | 0 | 15 | 35 | 83.1075 | 83.9995 | 83.5511
| 0.002 | 2 | 7 | 0 | 15 | 35 | 83.0753 | 83.1237 | 83.0995
| 0.005 | 2 | 7 | 0 | 15 | 35 | 82.6138 | 78.1372 | 80.3132
| 0 | 2 | 7 | 0 | 15 | 45 | 82.5585 | 86.3393 | 84.4066 | 83.7707
| 0.0005 | 2 | 7 | 0 | 15 | 45 | 82.577 | 86.2884 | 84.3919
| 0.001 | 2 | 7 | 0 | 15 | 45 | 82.6033 | 86.0749 | 84.3034
| 0.002 | 2 | 7 | 0 | 15 | 45 | 82.5587 | 85.2387 | 83.8773
| 0.005 | 2 | 7 | 0 | 15 | 45 | 82.0326 | 81.7167 | 81.8743
| 0 | 2 | 7 | 0 | 15 | 60 | 81.6494 | 88.6658 | 85.0131 | 84.4067
| 0.0005 | 2 | 7 | 0 | 15 | 60 | 81.6718 | 88.604 | 84.9968
| 0.001 | 2 | 7 | 0 | 15 | 60 | 81.6983 | 88.3767 | 84.9064
| 0.002 | 2 | 7 | 0 | 15 | 60 | 81.6502 | 87.5117 | 84.4794
| 0.005 | 2 | 7 | 0 | 15 | 60 | 81.0794 | 84.2576 | 82.638
| 0 | 2 | 7 | 0 | 20 | 35 | 81.7061 | 84.8402 | 83.2437 | 82.5108
| 0.0005 | 2 | 7 | 0 | 20 | 35 | 81.7179 | 84.746 | 83.2044
| 0.001 | 2 | 7 | 0 | 20 | 35 | 81.7347 | 84.5367 | 83.1121
| 0.002 | 2 | 7 | 0 | 20 | 35 | 81.6985 | 83.6166 | 82.6464
| 0.005 | 2 | 7 | 0 | 20 | 35 | 81.1829 | 79.5285 | 80.3472
| 0 | 2 | 7 | 0 | 20 | 45 | 81.2556 | 86.7397 | 83.9081 | 83.272
| 0.0005 | 2 | 7 | 0 | 20 | 45 | 81.262 | 86.6528 | 83.8709
| 0.001 | 2 | 7 | 0 | 20 | 45 | 81.2833 | 86.4453 | 83.7849
| 0.002 | 2 | 7 | 0 | 20 | 45 | 81.2417 | 85.5673 | 83.3484
| 0.005 | 2 | 7 | 0 | 20 | 45 | 80.6878 | 82.2219 | 81.4476
| 0 | 2 | 7 | 0 | 20 | 60 | 80.5265 | 88.9975 | 84.5504 | 83.938
| 0.0005 | 2 | 7 | 0 | 20 | 60 | 80.5378 | 88.8991 | 84.5121
| 0.001 | 2 | 7 | 0 | 20 | 60 | 80.5535 | 88.6823 | 84.4227
| 0.002 | 2 | 7 | 0 | 20 | 60 | 80.5121 | 87.796 | 83.9964
| 0.005 | 2 | 7 | 0 | 20 | 60 | 79.9313 | 84.619 | 82.2084
| 0 | 2 | 7 | 1 | 10 | 35 | 86.1632 | 82.9004 | 84.5003 | 83.1909
| 0.0005 | 2 | 7 | 1 | 10 | 35 | 86.1573 | 82.7982 | 84.4444
| 0.001 | 2 | 7 | 1 | 10 | 35 | 86.1799 | 82.5847 | 84.344
| 0.002 | 2 | 7 | 1 | 10 | 35 | 86.1452 | 81.6835 | 83.855
| 0.005 | 2 | 7 | 1 | 10 | 35 | 85.7552 | 72.9066 | 78.8107
| 0 | 2 | 7 | 1 | 10 | 45 | 85.5063 | 84.9858 | 85.2453 | 84.4889
| 0.0005 | 2 | 7 | 1 | 10 | 45 | 85.4842 | 84.8953 | 85.1887
| 0.001 | 2 | 7 | 1 | 10 | 45 | 85.4964 | 84.7025 | 85.0976
| 0.002 | 2 | 7 | 1 | 10 | 45 | 85.4671 | 83.9169 | 84.6849
| 0.005 | 2 | 7 | 1 | 10 | 45 | 84.9959 | 79.6343 | 82.2278
| 0 | 2 | 7 | 1 | 10 | 60 | 84.4418 | 87.5549 | 85.9702 | 85.3376
| 0.0005 | 2 | 7 | 1 | 10 | 60 | 84.4292 | 87.4901 | 85.9324
| 0.001 | 2 | 7 | 1 | 10 | 60 | 84.4311 | 87.308 | 85.8455
| 0.002 | 2 | 7 | 1 | 10 | 60 | 84.3734 | 86.5116 | 85.4291
| 0.005 | 2 | 7 | 1 | 10 | 60 | 83.8217 | 83.2025 | 83.511
| 0 | 2 | 7 | 1 | 15 | 35 | 85.0049 | 82.9265 | 83.9528 | 83.0729
| 0.0005 | 2 | 7 | 1 | 15 | 35 | 85.0102 | 82.8943 | 83.9389
| 0.001 | 2 | 7 | 1 | 15 | 35 | 85.0413 | 82.688 | 83.8481
| 0.002 | 2 | 7 | 1 | 15 | 35 | 84.9797 | 81.7829 | 83.3507
| 0.005 | 2 | 7 | 1 | 15 | 35 | 84.4381 | 76.5014 | 80.2741
| 0 | 2 | 7 | 1 | 15 | 45 | 84.4707 | 84.9979 | 84.7335 | 84.0315
| 0.0005 | 2 | 7 | 1 | 15 | 45 | 84.4743 | 84.9545 | 84.7137
| 0.001 | 2 | 7 | 1 | 15 | 45 | 84.4926 | 84.7289 | 84.6106
| 0.002 | 2 | 7 | 1 | 15 | 45 | 84.4235 | 83.8646 | 84.1431
| 0.005 | 2 | 7 | 1 | 15 | 45 | 83.8533 | 80.1434 | 81.9564
| 0 | 2 | 7 | 1 | 15 | 60 | 83.4418 | 87.5408 | 85.4422 | 84.7949
| 0.0005 | 2 | 7 | 1 | 15 | 60 | 83.4499 | 87.4873 | 85.4209
| 0.001 | 2 | 7 | 1 | 15 | 60 | 83.4812 | 87.267 | 85.3321
| 0.002 | 2 | 7 | 1 | 15 | 60 | 83.4218 | 86.387 | 84.8785
| 0.005 | 2 | 7 | 1 | 15 | 60 | 82.8077 | 82.9943 | 82.9009
| 0 | 2 | 7 | 1 | 20 | 35 | 84.086 | 83.3541 | 83.7185 | 82.9052
| 0.0005 | 2 | 7 | 1 | 20 | 35 | 84.0967 | 83.2861 | 83.6894
| 0.001 | 2 | 7 | 1 | 20 | 35 | 84.1131 | 83.0713 | 83.589
| 0.002 | 2 | 7 | 1 | 20 | 35 | 84.0483 | 82.1264 | 83.0762
| 0.005 | 2 | 7 | 1 | 20 | 35 | 83.4422 | 77.6708 | 80.4531
| 0 | 2 | 7 | 1 | 20 | 45 | 83.5944 | 84.9903 | 84.2866 | 83.5907
| 0.0005 | 2 | 7 | 1 | 20 | 45 | 83.6071 | 84.9168 | 84.2569
| 0.001 | 2 | 7 | 1 | 20 | 45 | 83.6203 | 84.7101 | 84.1617
| 0.002 | 2 | 7 | 1 | 20 | 45 | 83.5557 | 83.8191 | 83.6872
| 0.005 | 2 | 7 | 1 | 20 | 45 | 82.9203 | 80.246 | 81.5612
| 0 | 2 | 7 | 1 | 20 | 60 | 82.6378 | 87.471 | 84.9857 | 84.3309
| 0.0005 | 2 | 7 | 1 | 20 | 60 | 82.6542 | 87.3959 | 84.9589
| 0.001 | 2 | 7 | 1 | 20 | 60 | 82.6703 | 87.1639 | 84.8577
| 0.002 | 2 | 7 | 1 | 20 | 60 | 82.6077 | 86.2714 | 84.3998
| 0.005 | 2 | 7 | 1 | 20 | 60 | 81.9761 | 82.9337 | 82.4521